## Sheet1
SSC | QPCode | Job Role Name | NSQF Level | Equipment Name | Minimum number of Equipment required (per batch of 30 trainees) | Minimum number of Equipment required (per batch of 25 trainees) | Minimum number of Equipment required (per batch of 20 trainees) | Unit Type | Dimension/Specification/Description of the Equipment/ ANY OTHER REMARK | Category | Is this a mandatory Equipment (Yes/No/Optional)
Automotive | ASC/Q1401 | Four Wheeler Service Assistant | 3 | Diesel Engine mounted on rotating stand | 1 | 1 | 1 | No. |  | Aggregate | Optional
Automotive | ASC/Q1401 | Four Wheeler Service Assistant | 3 | Petrol Engine mounted on rotating stand | 1 | 1 | 1 | No. |  | Aggregate | Optional
Automotive | ASC/Q1401 | Four Wheeler Service Assistant | 3 | Gear Box mounted on stand (MT) | 1 | 1 | 1 | No. |  | Aggregate | Optional
Automotive | ASC/Q1401 | Four Wheeler Service Assistant | 3 | Gear Box mounted on stand (AT) | 1 | 1 | 1 | No. |  | Aggregate | Optional
Automotive | ASC/Q1401 | Four Wheeler Service Assistant | 3 | Transfer Case (4WD) | 1 | 1 | 1 | No. |  | Aggregate | Optional
Automotive | ASC/Q1401 | Four Wheeler Service Assistant | 3 | Rear Axle with differential | 1 | 1 | 1 | No. |  | Aggregate | Optional
Automotive | ASC/Q1401 | Four Wheeler Service Assistant | 3 | Steering System Hydraulic | 1 | 1 | 1 | No. |  | Aggregate | Optional
Automotive | ASC/Q1401 | Four Wheeler Service Assistant | 3 | Brake System - hydraulic and vacuum circuit component (wheel brakes, Master cylinder, Booster, Vaccum pump, ABS unit) | 1 | 1 | 1 | No. |  | Aggregate | Optional
Automotive | ASC/Q1401 | Four Wheeler Service Assistant | 3 | AC for Class Rooms | As per room size | As per room size | As per room size | Tons |  | Classroom equipment | Yes
Automotive | ASC/Q1401 | Four Wheeler Service Assistant | 3 | Trainer Chair & Table | 1 | 1 | 1 | Set |  | Classroom equipment | Yes
Automotive | ASC/Q1401 | Four Wheeler Service Assistant | 3 | Student Chair & Table | 30 | 25 | 20 | Set |  | Classroom equipment | Yes
Automotive | ASC/Q1401 | Four Wheeler Service Assistant | 3 | White Board | 1 | 1 | 1 | No. |  | Classroom equipment | Yes
Automotive | ASC/Q1401 | Four Wheeler Service Assistant | 3 | Markers (Black, Blue, Red & Green colors) | 2 | 2 | 2 | No. | 2 each colour | Classroom equipment | Yes
Automotive | ASC/Q1401 | Four Wheeler Service Assistant | 3 | Duster for white board | 2 | 2 | 2 | No. |  | Classroom equipment | Yes
Automotive | ASC/Q1401 | Four Wheeler Service Assistant | 3 | Pin up Board | 2 | 2 | 2 | No. | One for classroom oane for Lab | Classroom equipment | Yes
Automotive | ASC/Q1401 | Four Wheeler Service Assistant | 3 | Chart Holder | 1 | 1 | 1 | No. |  | Classroom equipment | Yes
Automotive | ASC/Q1401 | Four Wheeler Service Assistant | 3 | Computer/Laptop with internet connectivity | 1 | 1 | 1 | No. |  | Classroom equipment | Yes
Automotive | ASC/Q1401 | Four Wheeler Service Assistant | 3 | LCD projector with Screen | 1 | 1 | 1 | No. | Horizontal & Vertical Resolution-Min 800&600 pixcels | Classroom equipment | Yes
Automotive | ASC/Q1401 | Four Wheeler Service Assistant | 3 | Speakers for Computer/Laptop | 1 | 1 | 1 | No. |  | Classroom equipment | Yes
Automotive | ASC/Q1401 | Four Wheeler Service Assistant | 3 | Trash Bin | 1 | 1 | 1 | No. | 15 ~20 ltr. | Classroom equipment | Yes
Automotive | ASC/Q1401 | Four Wheeler Service Assistant | 3 | Propeller shaft | 1 | 1 | 1 | No. |  | Component | Yes
Automotive | ASC/Q1401 | Four Wheeler Service Assistant | 3 | Starter Motor | 1 | 1 | 1 | No. |  | Component | Yes
Automotive | ASC/Q1401 | Four Wheeler Service Assistant | 3 | Alternator | 1 | 1 | 1 | No. |  | Component | Yes
Automotive | ASC/Q1401 | Four Wheeler Service Assistant | 3 | Fuel Pump (12V electrical fuel pump) | 1 | 1 | 1 | No. |  | Component | Yes
Automotive | ASC/Q1401 | Four Wheeler Service Assistant | 3 | Water Pump | 1 | 1 | 1 | No. |  | Component | Yes
Automotive | ASC/Q1401 | Four Wheeler Service Assistant | 3 | HVAC components (AC compressor, condeser, evaporator, heater, condenser fan etc.) | 1 | 1 | 1 | No. |  | Component | Optional
Automotive | ASC/Q1401 | Four Wheeler Service Assistant | 3 | Tubro Charger | 1 | 1 | 1 | No. |  | Component | Yes
Automotive | ASC/Q1401 | Four Wheeler Service Assistant | 3 | EGR Valve | 1 | 1 | 1 | No. |  | Component | Yes
Automotive | ASC/Q1401 | Four Wheeler Service Assistant | 3 | AC compressor Oil | 500 | 500 | 500 | ml | (as recommanded by manufacturer) | Consumable | Yes
Automotive | ASC/Q1401 | Four Wheeler Service Assistant | 3 | Refrigerant | 10 | 10 | 10 | Kg | (R-134a) | Consumable | Yes
Automotive | ASC/Q1401 | Four Wheeler Service Assistant | 3 | Engine Oil | 15 | 15 | 15 | ltr | (as recommanded by manufacturer) | Consumable | Yes
Automotive | ASC/Q1401 | Four Wheeler Service Assistant | 3 | Gear Oil | 10 | 10 | 10 | ltr | (as recommanded by manufacturer) | Consumable | Yes
Automotive | ASC/Q1401 | Four Wheeler Service Assistant | 3 | Automatic Transmission Fluid | 5 | 5 | 5 | ltr | (as recommanded by manufacturer) | Consumable | Yes
Automotive | ASC/Q1401 | Four Wheeler Service Assistant | 3 | Brake Oil | 1 | 1 | 1 | ltr | (as recommanded by manufacturer) | Consumable | Yes
Automotive | ASC/Q1401 | Four Wheeler Service Assistant | 3 | Coolant | 20 | 20 | 20 | ltr | (as recommanded by manufacturer) | Consumable | Yes
Automotive | ASC/Q1401 | Four Wheeler Service Assistant | 3 | Nuts, Bolts, Rivets, O ring, Gaskets & Packings | As per Specified by Manufacture | As per Specified by Manufacture | As per Specified by Manufacture | No. | (One time usable as specified by manufacturer) | Consumable | Yes
Automotive | ASC/Q1401 | Four Wheeler Service Assistant | 3 | Insulation Tape | 5 | 5 | 5 | No. | PVC | Consumable | Yes
Automotive | ASC/Q1401 | Four Wheeler Service Assistant | 3 | Grease | 1 | 1 | 1 | Kg | (as recommanded by manufacturer) | Consumable | Yes
Automotive | ASC/Q1401 | Four Wheeler Service Assistant | 3 | Double side adhesive Tape | 1 | 1 | 1 | No. |  | Consumable | Yes
Automotive | ASC/Q1401 | Four Wheeler Service Assistant | 3 | Degreaser | 1 | 1 | 1 | ltr |  | Consumable | Yes
Automotive | ASC/Q1401 | Four Wheeler Service Assistant | 3 | Fuses | 5 | 5 | 5 | No. | (5A~60 A) | Consumable | Yes
Automotive | ASC/Q1401 | Four Wheeler Service Assistant | 3 | Wires | 30 | 25 | 20 | m | (0.5~4.0 mm) | Consumable | Yes
Automotive | ASC/Q1401 | Four Wheeler Service Assistant | 3 | Adhesive | 1 | 1 | 1 | ltr |  | Consumable | Yes
Automotive | ASC/Q1401 | Four Wheeler Service Assistant | 3 | Soldering Iron and paste | 1 | 1 | 1 | No. |  | Consumable | Yes
Automotive | ASC/Q1401 | Four Wheeler Service Assistant | 3 | Aggregate (cut section models of Engine, Gearbox (MT and AT), Turbo Charger) | 1 | 1 | 1 | No. |  | Cut Section | Yes
Automotive | ASC/Q1401 | Four Wheeler Service Assistant | 3 | Falied parts display with cause and effect analysis - clutch set, piston, shock absorber, ball joint, suspension arm, link rod, engine mounting, brake disc, wheel cylinder, electrical component (power window switch, combination switch, ignition switch, relay, window regulator) sensors, actuators, etc.) | 1 | 1 | 1 | No. |  | Failed Parts | Yes
Automotive | ASC/Q1401 | Four Wheeler Service Assistant | 3 | Tools Trolley | 3 | 2 | 2 | No. |  | Hand Tools | Yes
Automotive | ASC/Q1401 | Four Wheeler Service Assistant | 3 | Wire Brush | 3 | 2 | 2 | No. |  | Hand Tools | Yes
Automotive | ASC/Q1401 | Four Wheeler Service Assistant | 3 | Long Nose Pliers | 3 | 2 | 2 | No. | 6" | Hand Tools | Yes
Automotive | ASC/Q1401 | Four Wheeler Service Assistant | 3 | Combination Pliers | 3 | 2 | 2 | No. | 8" | Hand Tools | Yes
Automotive | ASC/Q1401 | Four Wheeler Service Assistant | 3 | Ball Pein Hammer Set | 3 | 2 | 2 | No. |  | Hand Tools | Yes
Automotive | ASC/Q1401 | Four Wheeler Service Assistant | 3 | Plastic Hammer | 3 | 2 | 2 | No. |  | Hand Tools | Yes
Automotive | ASC/Q1401 | Four Wheeler Service Assistant | 3 | Rubber Hammer | 3 | 2 | 2 | No. | 680GM-24Oz | Hand Tools | Yes
Automotive | ASC/Q1401 | Four Wheeler Service Assistant | 3 | Set Of Feeler Gauge | 3 | 2 | 2 | Set |  | Hand Tools | Yes
Automotive | ASC/Q1401 | Four Wheeler Service Assistant | 3 | Set of Ring Spanners - | 3 | 2 | 2 | Set | (6x7 To 30x32) | Hand Tools | Yes
Automotive | ASC/Q1401 | Four Wheeler Service Assistant | 3 | Set of open end Spanners | 3 | 2 | 2 | Set | (6x7 To 30x32) | Hand Tools | Yes
Automotive | ASC/Q1401 | Four Wheeler Service Assistant | 3 | Set of Combination spanners | 3 | 2 | 2 | Set | (6-32mm) | Hand Tools | Yes
Automotive | ASC/Q1401 | Four Wheeler Service Assistant | 3 | Set of Cambination Ratchet Spanners | 3 | 2 | 2 | Set | (8mm - 19mm) | Hand Tools | Yes
Automotive | ASC/Q1401 | Four Wheeler Service Assistant | 3 | Set of Flexi head Combination ratchet Spanners | 3 | 2 | 2 | Set | (8mm - 19mm) | Hand Tools | Yes
Automotive | ASC/Q1401 | Four Wheeler Service Assistant | 3 | Square Drive Socket, Ratchet and Extension set | 3 | 2 | 2 | Set | (1/4'' (6-14 mm) | Hand Tools | Yes
Automotive | ASC/Q1401 | Four Wheeler Service Assistant | 3 | Hex Key Set | 3 | 2 | 2 | Set | 10 pc | Hand Tools | Yes
Automotive | ASC/Q1401 | Four Wheeler Service Assistant | 3 | T Handle Hex key Set- | 3 | 2 | 2 | Set | 8 PC 2.0,2.5,3.0,4.0,5.0,6.0,8.0,10.0mm | Hand Tools | Yes
Automotive | ASC/Q1401 | Four Wheeler Service Assistant | 3 | Set Of Screw Drivers | 3 | 2 | 2 | Set | (Philps and flat) | Hand Tools | Yes
Automotive | ASC/Q1401 | Four Wheeler Service Assistant | 3 | Inspection LED lamp | 3 | 2 | 2 | No. | (8W, 220V -Rechargeable Type) | Hand Tools | Yes
Automotive | ASC/Q1401 | Four Wheeler Service Assistant | 3 | Mechanics Creeper | 3 | 2 | 2 | No. |  | Hand Tools | Yes
Automotive | ASC/Q1401 | Four Wheeler Service Assistant | 3 | Cold Chisel set | 3 | 2 | 2 | Set | 7/8"/22MM | Hand Tools | Yes
Automotive | ASC/Q1401 | Four Wheeler Service Assistant | 3 | Punch set | 3 | 2 | 2 | Set | 8MM-5/16 X 115MM-4 1/2 | Hand Tools | Yes
Automotive | ASC/Q1401 | Four Wheeler Service Assistant | 3 | Needle file Set | 3 | 2 | 2 | Set | 6 pcs | Hand Tools | Yes
Automotive | ASC/Q1401 | Four Wheeler Service Assistant | 3 | Parts Tray | 3 | 2 | 2 | No. | (18x15x4) | Hand Tools | Yes
Automotive | ASC/Q1401 | Four Wheeler Service Assistant | 3 | Snap ring expander | 3 | 2 | 2 | Set | (Internal -130MM-5"180MM-7"and external-130MM-5",180MM-7") | Hand Tools | Yes
Automotive | ASC/Q1401 | Four Wheeler Service Assistant | 3 | Torx Screw Driver Set | 3 | 2 | 2 | Set | (T8,T10,T15,T20,T25) | Hand Tools | Yes
Automotive | ASC/Q1401 | Four Wheeler Service Assistant | 3 | Electrical circuit board (Starting, charging ) | 1 | 1 | 1 | No. |  | Lab Equipment | Yes
Automotive | ASC/Q1401 | Four Wheeler Service Assistant | 3 | Electrical circuit board (Lighting) | 1 | 1 | 1 | No. |  | Lab Equipment | Yes
Automotive | ASC/Q1401 | Four Wheeler Service Assistant | 3 | Air Blow Gun | 1 | 1 | 1 | No. |  | Lab Equipment | Yes
Automotive | ASC/Q1401 | Four Wheeler Service Assistant | 3 | Hand Held Drill machine with Dril bits (Electric) | 1 | 1 | 1 | No. | Power: 380 W Speed: 0-2600 rpm | Lab Equipment | Yes
Automotive | ASC/Q1401 | Four Wheeler Service Assistant | 3 | Angle Grinder with Blades (Electric) | 1 | 1 | 1 | No. | Max Disc Diameter: 100 mm, 850 Watt, Heavy Duty Small Angle Grinder | Lab Equipment | Yes
Automotive | ASC/Q1401 | Four Wheeler Service Assistant | 3 | Trash Bin | 1 | 1 | 1 | No. | 80 ltr | Lab Equipment | Yes
Automotive | ASC/Q1401 | Four Wheeler Service Assistant | 3 | Bench Vice with Soft jaws | 1 | 1 | 1 | No. | 100mmx4" | Lab Equipment | Yes
Automotive | ASC/Q1401 | Four Wheeler Service Assistant | 3 | Service, Repair, Wiring, Diagnostic Manuals | 1 | 1 | 1 | No. | As per Vehicle/component/Accessory manufacturer | Lab Equipment | Yes
Automotive | ASC/Q1401 | Four Wheeler Service Assistant | 3 | Almira for keeping tools | 1 | 1 | 1 | No. | 6' Height x 3'Width x 1.75' Depth and 18 Gauge | Lab Equipment | Yes
Automotive | ASC/Q1401 | Four Wheeler Service Assistant | 3 | Work tables (Wooden or Fabricated) | 2 | 2 | 2 | No. | 120 cmx90cmx80cm (app.) Strong enough to carry min 200 Kg Load | Lab Equipment | Yes
Automotive | ASC/Q1401 | Four Wheeler Service Assistant | 3 | Hot Air Gun | 1 | 1 | 1 | No. |  | Lab Equipment | Yes
Automotive | ASC/Q1401 | Four Wheeler Service Assistant | 3 | Bench Grinder | 1 | 1 | 1 | No. | (Twin wheel-6" Dia) | Lab Equipment | Yes
Automotive | ASC/Q1401 | Four Wheeler Service Assistant | 3 | Hydraulic Press | 1 | 1 | 1 | No. | (H -Type ,Capacity -(1.0T ) | Lab Equipment | Optional
Automotive | ASC/Q1401 | Four Wheeler Service Assistant | 3 | Parts washer 60l | 1 | 1 | 1 | No. |  | Lab Equipment | Yes
Automotive | ASC/Q1401 | Four Wheeler Service Assistant | 3 | 2-Post Lift (Capacity -3.0 T ) | 1 | 1 | 1 | No. |  | Lab Equipment | Yes
Automotive | ASC/Q1401 | Four Wheeler Service Assistant | 3 | 4- Post Lift (Capacity - 4.0t - Complete With Wheel Alignment Attachments) | 1 | 1 | 1 | No. |  | Lab Equipment | Optional
Automotive | ASC/Q1401 | Four Wheeler Service Assistant | 3 | Engine Lifting Jib Crane ( 1.0 T) | 1 | 1 | 1 | No. |  | Lab Equipment | Optional
Automotive | ASC/Q1401 | Four Wheeler Service Assistant | 3 | Garage Jack (3.0 T Min Ht 140mm , Max 495 Mm) | 1 | 1 | 1 | No. |  | Lab Equipment | Yes
Automotive | ASC/Q1401 | Four Wheeler Service Assistant | 3 | Hand Pallet Truck | 1 | 1 | 1 | No. | (300-500 kg) | Lab Equipment | Yes
Automotive | ASC/Q1401 | Four Wheeler Service Assistant | 3 | Air Compressor | 1 | 1 | 1 | No. |  | Lab Equipment | Yes
Automotive | ASC/Q1401 | Four Wheeler Service Assistant | 3 | Compressed Air Dryer | 1 | 1 | 1 | No. |  | Lab Equipment | Yes
Automotive | ASC/Q1401 | Four Wheeler Service Assistant | 3 | Wheel Balancer | 1 | 1 | 1 | No. |  | Lab Equipment | Optional
Automotive | ASC/Q1401 | Four Wheeler Service Assistant | 3 | Tyre Changer | 1 | 1 | 1 | No. |  | Lab Equipment | Optional
Automotive | ASC/Q1401 | Four Wheeler Service Assistant | 3 | Tyre Inflator | 1 | 1 | 1 | No. |  | Lab Equipment | Yes
Automotive | ASC/Q1401 | Four Wheeler Service Assistant | 3 | Smoke Extractor | 1 | 1 | 1 | No. |  | Lab Equipment | Optional
Automotive | ASC/Q1401 | Four Wheeler Service Assistant | 3 | DG Set | 1 | 1 | 1 | No. |  | Lab Equipment | Yes
Automotive | ASC/Q1401 | Four Wheeler Service Assistant | 3 | Aggregate and parts display tables (wooden or Fabricated) | 1 | 1 | 1 | No. |  | Lab Equipment | Yes
Automotive | ASC/Q1401 | Four Wheeler Service Assistant | 3 | Measuring Tape | 2 | 2 | 2 | No. | ( 5mtr.) | Measuring Instrument | Yes
Automotive | ASC/Q1401 | Four Wheeler Service Assistant | 3 | Steel Rule | 1 | 1 | 1 | No. | 12" & 24" | Measuring Instrument | Yes
Automotive | ASC/Q1401 | Four Wheeler Service Assistant | 3 | Vernier Callipers | 3 | 2 | 2 | No. | (150 , 300 mm) | Measuring Instrument | Yes
Automotive | ASC/Q1401 | Four Wheeler Service Assistant | 3 | Micrometre Set | 3 | 2 | 2 | No. | (Size :-0~25, 25~50, 50~100 mm) | Measuring Instrument | Yes
Automotive | ASC/Q1401 | Four Wheeler Service Assistant | 3 | Cylinder bore gauge | 1 | 1 | 1 | No. | (50 -150 mm) | Measuring Instrument | Optional
Automotive | ASC/Q1401 | Four Wheeler Service Assistant | 3 | Dial Indicator with magnetic stand | 1 | 1 | 1 | No. |  | Measuring Instrument | Yes
Automotive | ASC/Q1401 | Four Wheeler Service Assistant | 3 | Depth Gauge | 1 | 1 | 1 | No. | ( 150 mm) | Measuring Instrument | Yes
Automotive | ASC/Q1401 | Four Wheeler Service Assistant | 3 | V- Block | 1 | 1 | 1 | Set | ( Set of 2 - 125x75x75 mm) | Measuring Instrument | Optional
Automotive | ASC/Q1401 | Four Wheeler Service Assistant | 3 | Right angle | 1 | 1 | 1 | No. | ( 150x200 mm) | Measuring Instrument | Yes
Automotive | ASC/Q1401 | Four Wheeler Service Assistant | 3 | Surface plate | 1 | 1 | 1 | No. | ( 600 x 600 mm) | Measuring Instrument | Optional
Automotive | ASC/Q1401 | Four Wheeler Service Assistant | 3 | Straight edge | 1 | 1 | 1 | No. | ( 300 mm, 500 mm, & 600 mm ) | Measuring Instrument | Optional
Automotive | ASC/Q1401 | Four Wheeler Service Assistant | 3 | Hand Spring scale | 1 | 1 | 1 | No. | ( 5~10 kgs ) | Measuring Instrument | Yes
Automotive | ASC/Q1401 | Four Wheeler Service Assistant | 3 | Torque wrench | 3 | 2 | 2 | Set | (0.5~3.5 kgm, 3~14 kgm, 5~22 kgm, 7~35 kgm) | Measuring Instrument | Yes
Automotive | ASC/Q1401 | Four Wheeler Service Assistant | 3 | Torque dial gauge | 1 | 1 | 1 | No. |  | Measuring Instrument | Yes
Automotive | ASC/Q1401 | Four Wheeler Service Assistant | 3 | Screw Pitch Gauge | 1 | 1 | 1 | No. |  | Measuring Instrument | Yes
Automotive | ASC/Q1401 | Four Wheeler Service Assistant | 3 | Measuring Can Set | 1 | 1 | 1 | Set | (0-1000 ml, 1.0 ltr, 3ltr & 5Ltr) | Measuring Instrument | Yes
Automotive | ASC/Q1401 | Four Wheeler Service Assistant | 3 | Push Pull Gauge (0-25 kg) | 1 | 1 | 1 | No. |  | Measuring Instrument | Yes
Automotive | ASC/Q1401 | Four Wheeler Service Assistant | 3 | Non contact digital thermometer. | 1 | 1 | 1 | No. |  | Measuring Instrument | Yes
Automotive | ASC/Q1401 | Four Wheeler Service Assistant | 3 | Plastiguage | 1 | 1 | 1 | Set |  | Measuring Instrument | Optional
Automotive | ASC/Q1401 | Four Wheeler Service Assistant | 3 | Safety Goggles | 10 | 8 | 6 | No. | Anti fog | PPE | Yes
Automotive | ASC/Q1401 | Four Wheeler Service Assistant | 3 | Gloves | 150 | 120 | 100 | Pair | Cotton | PPE | Yes
Automotive | ASC/Q1401 | Four Wheeler Service Assistant | 3 | Gloves | 75 | 60 | 50 | Pair | Palm side PU coated | PPE | Yes
Automotive | ASC/Q1401 | Four Wheeler Service Assistant | 3 | Gloves | 75 | 60 | 50 | Pair | Nitrile | PPE | Yes
Automotive | ASC/Q1401 | Four Wheeler Service Assistant | 3 | Gloves | 75 | 60 | 50 | Pair | Lint free | PPE | Yes
Automotive | ASC/Q1401 | Four Wheeler Service Assistant | 3 | Ear Plug | 30 | 25 | 20 | Pair |  | PPE | Yes
Automotive | ASC/Q1401 | Four Wheeler Service Assistant | 3 | Safety Shoes | 30 | 25 | 20 | Pair |  | PPE | Yes
Automotive | ASC/Q1401 | Four Wheeler Service Assistant | 3 | Overall/Apron | 10 | 8 | 6 | No. |  | PPE | Yes
Automotive | ASC/Q1401 | Four Wheeler Service Assistant | 3 | Hard Hats | 10 | 8 | 6 | No. |  | PPE | Yes
Automotive | ASC/Q1401 | Four Wheeler Service Assistant | 3 | Dust Mask | 30 | 25 | 20 | No. |  | PPE | Yes
Automotive | ASC/Q1401 | Four Wheeler Service Assistant | 3 | Fire extinguisher | As per guideline | As per guideline | As per guideline | Kg | As per Regulation | Safety | Yes
Automotive | ASC/Q1401 | Four Wheeler Service Assistant | 3 | First Aid Kit | 1 | 1 | 1 | No. | As per Regulation | Safety | Yes
Automotive | ASC/Q1401 | Four Wheeler Service Assistant | 3 | Wheel Choke | 1 | 1 | 1 | Set | Set Of Four | Safety | Yes
Automotive | ASC/Q1401 | Four Wheeler Service Assistant | 3 | Safety Stand | 1 | 1 | 1 | Set | Set Of Four ( Min Ht 300 Mm, Max 450mm ) | Safety | Yes
Automotive | ASC/Q1401 | Four Wheeler Service Assistant | 3 | Safety cone to block area of working | 4 | 4 | 4 | No. |  | Safety | Yes
Automotive | ASC/Q1401 | Four Wheeler Service Assistant | 3 | Open End torque wrench with Accessories | 1 | 1 | 1 | Set | Suitable for Passenger cars | Special Service Tool | Optional
Automotive | ASC/Q1401 | Four Wheeler Service Assistant | 3 | Vehicle or Aggregate - Special Service Tools (Manufacturer specific according to Vehicle / aggregate) | 1 | 1 | 1 | Set | Related to Vehicle's routine service and maintenance | Special Service Tool | Yes
Automotive | ASC/Q1401 | Four Wheeler Service Assistant | 3 | Refractometer | 1 | 1 | 1 | No. |  | Special Service Tool | Yes
Automotive | ASC/Q1401 | Four Wheeler Service Assistant | 3 | Adjustable Wrench | 1 | 1 | 1 | No. | ( 450 mm) | Special Service Tool | Yes
Automotive | ASC/Q1401 | Four Wheeler Service Assistant | 3 | Adjustable Oil Filter Wrench | 1 | 1 | 1 | No. |  | Special Service Tool | Yes
Automotive | ASC/Q1401 | Four Wheeler Service Assistant | 3 | C Clamp | 1 | 1 | 1 | No. |  | Special Service Tool | Yes
Automotive | ASC/Q1401 | Four Wheeler Service Assistant | 3 | Small oil-filter wrench | 1 | 1 | 1 | No. | OEM Specified | Special Service Tool | Yes
Automotive | ASC/Q1401 | Four Wheeler Service Assistant | 3 | Oil Filling Pump | 1 | 1 | 1 | No. |  | Special Service Tool | Yes
Automotive | ASC/Q1401 | Four Wheeler Service Assistant | 3 | Heavy Duty Riveter | 1 | 1 | 1 | No. |  | Special Service Tool | Yes
Automotive | ASC/Q1401 | Four Wheeler Service Assistant | 3 | Hacksaw Frame with Blade | 1 | 1 | 1 | No. |  | Special Service Tool | Yes
Automotive | ASC/Q1401 | Four Wheeler Service Assistant | 3 | Tap and Die set | 1 | 1 | 1 | Set |  | Special Service Tool | Optional
Automotive | ASC/Q1401 | Four Wheeler Service Assistant | 3 | Screw Extractor set | 1 | 1 | 1 | Set |  | Special Service Tool | Optional
Automotive | ASC/Q1401 | Four Wheeler Service Assistant | 3 | Fuel canister (20l) | 1 | 1 | 1 | No. |  | Special Service Tool | Yes
Automotive | ASC/Q1401 | Four Wheeler Service Assistant | 3 | Drain Pan/ Tray Set | 1 | 1 | 1 | Set |  | Special Service Tool | Yes
Automotive | ASC/Q1401 | Four Wheeler Service Assistant | 3 | Cooling System Bleeding Tool Kit | 1 | 1 | 1 | Set |  | Special Service Tool | Yes
Automotive | ASC/Q1401 | Four Wheeler Service Assistant | 3 | Trim removal tool kit | 1 | 1 | 1 | No. |  | Special Service Tool | Yes
Automotive | ASC/Q1401 | Four Wheeler Service Assistant | 3 | Oil Can | 1 | 1 | 1 | No. |  | Special Service Tool | Yes
Automotive | ASC/Q1401 | Four Wheeler Service Assistant | 3 | Square Drive Socket, Rechet and Extensions Set | 1 | 1 | 1 | Set | 3/8" Sq. Dr Standard with Ratchet & Extensions (Size 8-16 mm) | Special Service Tool | Yes
Automotive | ASC/Q1401 | Four Wheeler Service Assistant | 3 | Square Drive Deep Socket Set | 1 | 1 | 1 | Set | 1/2" Sq. Dr Standrad with Ratchet & Extensions (Size 8-34 mm) | Special Service Tool | Yes
Automotive | ASC/Q1401 | Four Wheeler Service Assistant | 3 | Magnetic Pickup Tool (Bar) | 1 | 1 | 1 | No. |  | Special Service Tool | Yes
Automotive | ASC/Q1401 | Four Wheeler Service Assistant | 3 | Spark Plug Cleaning Machine | 1 | 1 | 1 | No. |  | Special Service Tool | Yes
Automotive | ASC/Q1401 | Four Wheeler Service Assistant | 3 | Brake line bleeding Machine | 1 | 1 | 1 | No. |  | Special Service Tool | Yes
Automotive | ASC/Q1401 | Four Wheeler Service Assistant | 3 | Exhaust Gas Analyser Petrol | 1 | 1 | 1 | No. |  | Special Service Tool | Yes
Automotive | ASC/Q1401 | Four Wheeler Service Assistant | 3 | Exhaust Gas Analyser Diesel | 1 | 1 | 1 | No. |  | Special Service Tool | Yes
Automotive | ASC/Q1401 | Four Wheeler Service Assistant | 3 | Brake Fluid tester | 1 | 1 | 1 | No. |  | Special Service Tool | Yes
Automotive | ASC/Q1401 | Four Wheeler Service Assistant | 3 | Four wheeler with AC (In running condition)-Diesel (BS6) | 1 | 1 | 1 | No. |  | Vehicle | Yes
Automotive | ASC/Q1401 | Four Wheeler Service Assistant | 3 | Four wheeler with AC (In running condition)-Petrol - MPFI | 1 | 1 | 1 | No. |  | Vehicle | Yes
Automotive | ASC/Q1401 | Four Wheeler Service Assistant | 3 | Demo-Four wheeler with Automatic Transmission | 1 | 1 | 1 | No. |  | vehicle | Optional
Automotive | ASC/Q1401 | Four Wheeler Service Assistant | 3 | Demo-Four wheeler with AMT Transmission | 1 | 1 | 1 | No. |  | vehicle | Optional
Automotive | ASC/Q1401 | Four Wheeler Service Assistant | 3 | Demo-Four wheeler with Four wheel drive | 1 | 1 | 1 | No. |  | vehicle | Optional
Automotive | ASC/Q1401 | Four Wheeler Service Assistant | 3 | Seat Cover | 2 | 2 | 2 | Pair | Reusable | Vehicle Protective Covers | Yes
Automotive | ASC/Q1401 | Four Wheeler Service Assistant | 3 | Fender Covers | 2 | 2 | 2 | Pair | Reusable | Vehicle Protective Covers | Yes
Automotive | ASC/Q1401 | Four Wheeler Service Assistant | 3 | Steering Cover | 2 | 2 | 2 | No. | Reusable | Vehicle Protective Covers | Yes
Automotive | ASC/Q1401 | Four Wheeler Service Assistant | 3 | Gear Lever Knob Cover | 2 | 2 | 2 | No. | Reusable | Vehicle Protective Covers | Yes
Automotive | ASC/Q1401 | Four Wheeler Service Assistant | 3 | Floor Mats | 2 | 2 | 2 | Pair | Reusable | Vehicle Protective Covers | Yes
Automotive | ASC/Q1401 | Four Wheeler Service Assistant | 3 | Belt Buckle Cover | 30 | 25 | 20 | No. | Reusable | Vehicle Protective Covers | Yes
Automotive | ASC/Q1401 | Four Wheeler Service Assistant | 3 | Battery Booster Cable | 1 | 1 | 1 | No. | (300a ( Jump Start Cable ) | Workshop Equipment (Electrical) | Yes
Automotive | ASC/Q1401 | Four Wheeler Service Assistant | 3 | Battery tester | 1 | 1 | 1 | No. |  | Workshop Equipment (Electrical) | Yes
Automotive | ASC/Q1401 | Four Wheeler Service Assistant | 3 | Battery Charger | 1 | 1 | 1 | No. | 12V | Workshop Equipment (Electrical) | Yes
Automotive | ASC/Q1401 | Four Wheeler Service Assistant | 3 | Digital Thermometre (Industrial) | 1 | 1 | 1 | No. | range -50 to 300 degree C | Workshop Equipment (Electrical) | Yes
Automotive | ASC/Q1401 | Four Wheeler Service Assistant | 3 | Ac Gas Charger | 1 | 1 | 1 | No. | (R134a ) | Workshop Equipment (Electrical) | Optional
Automotive | ASC/Q1401 | Four Wheeler Service Assistant | 3 | Ac Gas UV Leak Detector Kit | 1 | 1 | 1 | No. |  | Workshop Equipment (Electrical) | Optional
Automotive | ASC/Q1401 | Four Wheeler Service Assistant | 3 | Manifiold Gauge | 1 | 1 | 1 | Set |  | Workshop Equipment (Electrical) | Optional
Automotive | ASC/Q1401 | Four Wheeler Service Assistant | 3 | Hydro meter | 3 | 2 | 2 | No. |  | Workshop Equipment (Electrical) | Yes
Automotive | ASC/Q1401 | Four Wheeler Service Assistant | 3 | Electrical Solder (Iron/ gun) | 1 | 1 | 1 | Set | ( 60W) | Workshop Equipment (Electrical) | Yes
Automotive | ASC/Q1401 | Four Wheeler Service Assistant | 3 | Head Lamp Beam Aligner | 1 | 1 | 1 | No. |  | Workshop Equipment (Electrical) | Optional
Automotive | ASC/Q1401 | Four Wheeler Service Assistant | 3 | Scan Tool | 1 | 1 | 1 | No. |  | Workshop Equipment (Electrical) | Optional
Automotive | ASC/Q1401 | Four Wheeler Service Assistant | 3 | Digital Multimeter | 5 | 4 | 3 | No. |  | Workshop Equipment (Electrical) | Yes
Automotive | ASC/Q1401 | Four Wheeler Service Assistant | 3 | Clamp Meter | 1 | 1 | 1 | No. |  | Workshop Equipment (Electrical) | Yes