## Sheet1
SSC | QPCode | Job Role Name | NSQF Level | Equipment Name | Minimum number of Equipment required (per batch of 30 trainees) | Minimum number of Equipment required (per batch of 25 trainees) | Minimum number of Equipment required (per batch of 20 trainees) | Unit Type | Dimension/Specification/Description of the Equipment/ ANY OTHER REMARK | Category | Is this a mandatory Equipment (Yes/No/Optional)
Automotive | ASC/Q1402 | Four Wheeler Service Technician | 4 | Diesel Engine mounted on rotating stand | 1 | 1 | 1 | No. |  | Aggregate | Yes
Automotive | ASC/Q1402 | Four Wheeler Service Technician | 4 | Petrol Engine mounted on rotating stand | 1 | 1 | 1 | No. |  | Aggregate | Yes
Automotive | ASC/Q1402 | Four Wheeler Service Technician | 4 | Gear Box mounted on stand (MT) | 1 | 1 | 1 | No. |  | Aggregate | Yes
Automotive | ASC/Q1402 | Four Wheeler Service Technician | 4 | Gear Box mounted on stand (AT) | 1 | 1 | 1 | No. |  | Aggregate | Yes
Automotive | ASC/Q1402 | Four Wheeler Service Technician | 4 | Transfer Case (4WD) | 1 | 1 | 1 | No. |  | Aggregate | Yes
Automotive | ASC/Q1402 | Four Wheeler Service Technician | 4 | Rear Axle with differential | 1 | 1 | 1 | No. |  | Aggregate | Yes
Automotive | ASC/Q1402 | Four Wheeler Service Technician | 4 | Steering System Hydraulic | 1 | 1 | 1 | No. |  | Aggregate | Optional
Automotive | ASC/Q1402 | Four Wheeler Service Technician | 4 | Brake System - hydraulic and vacuum circuit component (wheel brakes, Master cylinder, Booster, Vaccum pump, ABS unit) | 1 | 1 | 1 | No. |  | Aggregate | Optional
Automotive | ASC/Q1402 | Four Wheeler Service Technician | 4 | AC for Class Rooms | As per room size | As per room size | As per room size | Tons |  | Classroom equipment | Yes
Automotive | ASC/Q1402 | Four Wheeler Service Technician | 4 | Trainer Chair & Table | 1 | 1 | 1 | Set |  | Classroom equipment | Yes
Automotive | ASC/Q1402 | Four Wheeler Service Technician | 4 | Student Chair & Table | 30 | 25 | 20 | Set |  | Classroom equipment | Yes
Automotive | ASC/Q1402 | Four Wheeler Service Technician | 4 | White Board | 1 | 1 | 1 | No. |  | Classroom equipment | Yes
Automotive | ASC/Q1402 | Four Wheeler Service Technician | 4 | Markers (Black, Blue, Red & Green colors) | 2 | 2 | 2 | No. | 2 each colour | Classroom equipment | Yes
Automotive | ASC/Q1402 | Four Wheeler Service Technician | 4 | Duster for white board | 2 | 2 | 2 | No. |  | Classroom equipment | Yes
Automotive | ASC/Q1402 | Four Wheeler Service Technician | 4 | Pin up Board | 2 | 2 | 2 | No. | One for classroom oane for Lab | Classroom equipment | Yes
Automotive | ASC/Q1402 | Four Wheeler Service Technician | 4 | Chart Holder | 1 | 1 | 1 | No. |  | Classroom equipment | Yes
Automotive | ASC/Q1402 | Four Wheeler Service Technician | 4 | Computer/Laptop with internet connectivity | 1 | 1 | 1 | No. |  | Classroom equipment | Yes
Automotive | ASC/Q1402 | Four Wheeler Service Technician | 4 | LCD projector with Screen | 1 | 1 | 1 | No. | Horizontal & Vertical Resolution-Min 800&600 pixcels | Classroom equipment | Yes
Automotive | ASC/Q1402 | Four Wheeler Service Technician | 4 | Speakers for Computer/Laptop | 1 | 1 | 1 | No. |  | Classroom equipment | Yes
Automotive | ASC/Q1402 | Four Wheeler Service Technician | 4 | Trash Bin | 1 | 1 | 1 | No. | 15 ~20 ltr. | Classroom equipment | Yes
Automotive | ASC/Q1402 | Four Wheeler Service Technician | 4 | Propeller shaft | 1 | 1 | 1 | No. |  | Component | Yes
Automotive | ASC/Q1402 | Four Wheeler Service Technician | 4 | Starter Motor | 1 | 1 | 1 | No. |  | Component | Yes
Automotive | ASC/Q1402 | Four Wheeler Service Technician | 4 | Alternator | 1 | 1 | 1 | No. |  | Component | Yes
Automotive | ASC/Q1402 | Four Wheeler Service Technician | 4 | Fuel Pump (12V electrical fuel pump) | 1 | 1 | 1 | No. |  | Component | Yes
Automotive | ASC/Q1402 | Four Wheeler Service Technician | 4 | Water Pump | 1 | 1 | 1 | No. |  | Component | Yes
Automotive | ASC/Q1402 | Four Wheeler Service Technician | 4 | HVAC components (AC compressor, condeser, evaporator, heater, condenser fan etc.) | 1 | 1 | 1 | No. |  | Component | Optional
Automotive | ASC/Q1402 | Four Wheeler Service Technician | 4 | Tubro Charger | 1 | 1 | 1 | No. |  | Component | Yes
Automotive | ASC/Q1402 | Four Wheeler Service Technician | 4 | EGR Valve | 1 | 1 | 1 | No. |  | Component | Yes
Automotive | ASC/Q1402 | Four Wheeler Service Technician | 4 | AC compressor Oil | 500 | 500 | 500 | ml | (as recommanded by manufacturer) | Consumable | Yes
Automotive | ASC/Q1402 | Four Wheeler Service Technician | 4 | Refrigerant | 10 | 10 | 10 | Kg | (R-134a) | Consumable | Yes
Automotive | ASC/Q1402 | Four Wheeler Service Technician | 4 | Engine Oil | 15 | 15 | 15 | ltr | (as recommanded by manufacturer) | Consumable | Yes
Automotive | ASC/Q1402 | Four Wheeler Service Technician | 4 | Gear Oil | 10 | 10 | 10 | ltr | (as recommanded by manufacturer) | Consumable | Yes
Automotive | ASC/Q1402 | Four Wheeler Service Technician | 4 | Automatic Transmission Fluid | 5 | 5 | 5 | ltr | (as recommanded by manufacturer) | Consumable | Yes
Automotive | ASC/Q1402 | Four Wheeler Service Technician | 4 | Brake Oil | 1 | 1 | 1 | ltr | (as recommanded by manufacturer) | Consumable | Yes
Automotive | ASC/Q1402 | Four Wheeler Service Technician | 4 | Coolant | 20 | 20 | 20 | ltr | (as recommanded by manufacturer) | Consumable | Yes
Automotive | ASC/Q1402 | Four Wheeler Service Technician | 4 | Nuts, Bolts, Rivets, O ring, Gaskets & Packings | As per Specified by Manufacture | As per Specified by Manufacture | As per Specified by Manufacture | No. | (One time usable as specified by manufacturer) | Consumable | Yes
Automotive | ASC/Q1402 | Four Wheeler Service Technician | 4 | Insulation Tape | 5 | 5 | 5 | No. | PVC | Consumable | Yes
Automotive | ASC/Q1402 | Four Wheeler Service Technician | 4 | Grease | 1 | 1 | 1 | Kg | (as recommanded by manufacturer) | Consumable | Yes
Automotive | ASC/Q1402 | Four Wheeler Service Technician | 4 | Double side adhesive Tape | 1 | 1 | 1 | No. |  | Consumable | Yes
Automotive | ASC/Q1402 | Four Wheeler Service Technician | 4 | Degreaser | 1 | 1 | 1 | ltr |  | Consumable | Yes
Automotive | ASC/Q1402 | Four Wheeler Service Technician | 4 | Fuses | 5 | 5 | 5 | No. | (5A~60 A) | Consumable | Yes
Automotive | ASC/Q1402 | Four Wheeler Service Technician | 4 | Wires | 30 | 25 | 20 | m | (0.5~4.0 mm) | Consumable | Yes
Automotive | ASC/Q1402 | Four Wheeler Service Technician | 4 | Adhesive | 1 | 1 | 1 | ltr |  | Consumable | Yes
Automotive | ASC/Q1402 | Four Wheeler Service Technician | 4 | Soldering Iron and paste | 1 | 1 | 1 | No. |  | Consumable | Yes
Automotive | ASC/Q1402 | Four Wheeler Service Technician | 4 | Aggregate (cut section models of Engine, Gearbox (MT and AT), Turbo Charger) | 1 | 1 | 1 | No. |  | Cut Section | Yes
Automotive | ASC/Q1402 | Four Wheeler Service Technician | 4 | Falied parts display with cause and effect analysis - clutch set, piston, shock absorber, ball joint, suspension arm, link rod, engine mounting, brake disc, wheel cylinder, electrical component (power window switch, combination switch, ignition switch, relay, window regulator) sensors, actuators, etc.) | 1 | 1 | 1 | No. |  | Failed Parts | Yes
Automotive | ASC/Q1402 | Four Wheeler Service Technician | 4 | Tools Trolley | 3 | 2 | 2 | No. |  | Hand Tools | Yes
Automotive | ASC/Q1402 | Four Wheeler Service Technician | 4 | Wire Brush | 3 | 2 | 2 | No. |  | Hand Tools | Yes
Automotive | ASC/Q1402 | Four Wheeler Service Technician | 4 | Long Nose Pliers | 3 | 2 | 2 | No. | 6" | Hand Tools | Yes
Automotive | ASC/Q1402 | Four Wheeler Service Technician | 4 | Combination Pliers | 3 | 2 | 2 | No. | 8" | Hand Tools | Yes
Automotive | ASC/Q1402 | Four Wheeler Service Technician | 4 | Ball Pein Hammer Set | 3 | 2 | 2 | No. |  | Hand Tools | Yes
Automotive | ASC/Q1402 | Four Wheeler Service Technician | 4 | Plastic Hammer | 3 | 2 | 2 | No. |  | Hand Tools | Yes
Automotive | ASC/Q1402 | Four Wheeler Service Technician | 4 | Rubber Hammer | 3 | 2 | 2 | No. | 680GM-24Oz | Hand Tools | Yes
Automotive | ASC/Q1402 | Four Wheeler Service Technician | 4 | Set Of Feeler Gauge | 3 | 2 | 2 | Set |  | Hand Tools | Yes
Automotive | ASC/Q1402 | Four Wheeler Service Technician | 4 | Set of Ring Spanners - | 3 | 2 | 2 | Set | (6x7 To 30x32) | Hand Tools | Yes
Automotive | ASC/Q1402 | Four Wheeler Service Technician | 4 | Set of open end Spanners | 3 | 2 | 2 | Set | (6x7 To 30x32) | Hand Tools | Yes
Automotive | ASC/Q1402 | Four Wheeler Service Technician | 4 | Set of Combination spanners | 3 | 2 | 2 | Set | (6-32mm) | Hand Tools | Yes
Automotive | ASC/Q1402 | Four Wheeler Service Technician | 4 | Set of Cambination Ratchet Spanners | 3 | 2 | 2 | Set | (8mm - 19mm) | Hand Tools | Yes
Automotive | ASC/Q1402 | Four Wheeler Service Technician | 4 | Set of Flexi head Combination ratchet Spanners | 3 | 2 | 2 | Set | (8mm - 19mm) | Hand Tools | Yes
Automotive | ASC/Q1402 | Four Wheeler Service Technician | 4 | Square Drive Socket, Ratchet and Extension set | 3 | 2 | 2 | Set | (1/4'' (6-14 mm) | Hand Tools | Yes
Automotive | ASC/Q1402 | Four Wheeler Service Technician | 4 | Hex Key Set | 3 | 2 | 2 | Set | 10 pc | Hand Tools | Yes
Automotive | ASC/Q1402 | Four Wheeler Service Technician | 4 | T Handle Hex key Set- | 3 | 2 | 2 | Set | 8 PC 2.0,2.5,3.0,4.0,5.0,6.0,8.0,10.0mm | Hand Tools | Yes
Automotive | ASC/Q1402 | Four Wheeler Service Technician | 4 | Set Of Screw Drivers | 3 | 2 | 2 | Set | (Philps and flat) | Hand Tools | Yes
Automotive | ASC/Q1402 | Four Wheeler Service Technician | 4 | Inspection LED lamp | 3 | 2 | 2 | No. | (8W, 220V -Rechargeable Type) | Hand Tools | Yes
Automotive | ASC/Q1402 | Four Wheeler Service Technician | 4 | Mechanics Creeper | 3 | 2 | 2 | No. |  | Hand Tools | Yes
Automotive | ASC/Q1402 | Four Wheeler Service Technician | 4 | Cold Chisel set | 3 | 2 | 2 | Set | 7/8"/22MM | Hand Tools | Yes
Automotive | ASC/Q1402 | Four Wheeler Service Technician | 4 | Punch set | 3 | 2 | 2 | Set | 8MM-5/16 X 115MM-4 1/2 | Hand Tools | Yes
Automotive | ASC/Q1402 | Four Wheeler Service Technician | 4 | Needle file Set | 3 | 2 | 2 | Set | 6 pcs | Hand Tools | Yes
Automotive | ASC/Q1402 | Four Wheeler Service Technician | 4 | Parts Tray | 3 | 2 | 2 | No. | (18x15x4) | Hand Tools | Yes
Automotive | ASC/Q1402 | Four Wheeler Service Technician | 4 | Snap ring expander | 3 | 2 | 2 | Set | (Internal -130MM-5"180MM-7"and external-130MM-5",180MM-7") | Hand Tools | Yes
Automotive | ASC/Q1402 | Four Wheeler Service Technician | 4 | Torx Screw Driver Set | 3 | 2 | 2 | Set | (T8,T10,T15,T20,T25) | Hand Tools | Yes
Automotive | ASC/Q1402 | Four Wheeler Service Technician | 4 | Electrical circuit board (Starting, charging ) | 1 | 1 | 1 | No. |  | Lab Equipment | Yes
Automotive | ASC/Q1402 | Four Wheeler Service Technician | 4 | Electrical circuit board (Lighting) | 1 | 1 | 1 | No. |  | Lab Equipment | Yes
Automotive | ASC/Q1402 | Four Wheeler Service Technician | 4 | Air Blow Gun | 1 | 1 | 1 | No. |  | Lab Equipment | Yes
Automotive | ASC/Q1402 | Four Wheeler Service Technician | 4 | Hand Held Drill machine with Dril bits (Electric) | 1 | 1 | 1 | No. | Power: 380 W Speed: 0-2600 rpm | Lab Equipment | Yes
Automotive | ASC/Q1402 | Four Wheeler Service Technician | 4 | Angle Grinder with Blades (Electric) | 1 | 1 | 1 | No. | Max Disc Diameter: 100 mm, 850 Watt, Heavy Duty Small Angle Grinder | Lab Equipment | Yes
Automotive | ASC/Q1402 | Four Wheeler Service Technician | 4 | Trash Bin | 1 | 1 | 1 | No. | 80 ltr | Lab Equipment | Yes
Automotive | ASC/Q1402 | Four Wheeler Service Technician | 4 | Bench Vice with Soft jaws | 1 | 1 | 1 | No. | 100mmx4" | Lab Equipment | Yes
Automotive | ASC/Q1402 | Four Wheeler Service Technician | 4 | Service, Repair, Wiring, Diagnostic Manuals | 1 | 1 | 1 | No. | As per Vehicle/component/Accessory manufacturer | Lab Equipment | Yes
Automotive | ASC/Q1402 | Four Wheeler Service Technician | 4 | Almira for keeping tools | 1 | 1 | 1 | No. | 6' Height x 3'Width x 1.75' Depth and 18 Gauge | Lab Equipment | Yes
Automotive | ASC/Q1402 | Four Wheeler Service Technician | 4 | Work tables (Wooden or Fabricated) | 2 | 2 | 2 | No. | 120 cmx90cmx80cm (app.) Strong enough to carry min 200 Kg Load | Lab Equipment | Yes
Automotive | ASC/Q1402 | Four Wheeler Service Technician | 4 | Hot Air Gun | 1 | 1 | 1 | No. |  | Lab Equipment | Yes
Automotive | ASC/Q1402 | Four Wheeler Service Technician | 4 | Bench Grinder | 1 | 1 | 1 | No. | (Twin wheel-6" Dia) | Lab Equipment | Yes
Automotive | ASC/Q1402 | Four Wheeler Service Technician | 4 | Hydraulic Press | 1 | 1 | 1 | No. | (H -Type ,Capacity -(1.0T ) | Lab Equipment | Optional
Automotive | ASC/Q1402 | Four Wheeler Service Technician | 4 | Parts washer 60l | 1 | 1 | 1 | No. |  | Lab Equipment | Yes
Automotive | ASC/Q1402 | Four Wheeler Service Technician | 4 | 2-Post Lift (Capacity -3.0 T ) | 1 | 1 | 1 | No. |  | Lab Equipment | Yes
Automotive | ASC/Q1402 | Four Wheeler Service Technician | 4 | 4- Post Lift (Capacity - 4.0t - Complete With Wheel Alignment Attachments) | 1 | 1 | 1 | No. |  | Lab Equipment | Optional
Automotive | ASC/Q1402 | Four Wheeler Service Technician | 4 | Engine Lifting Jib Crane ( 1.0 T) | 1 | 1 | 1 | No. |  | Lab Equipment | Optional
Automotive | ASC/Q1402 | Four Wheeler Service Technician | 4 | Garage Jack (3.0 T Min Ht 140mm , Max 495 Mm) | 1 | 1 | 1 | No. |  | Lab Equipment | Yes
Automotive | ASC/Q1402 | Four Wheeler Service Technician | 4 | Hand Pallet Truck | 1 | 1 | 1 | No. | (300-500 kg) | Lab Equipment | Yes
Automotive | ASC/Q1402 | Four Wheeler Service Technician | 4 | Air Compressor | 1 | 1 | 1 | No. |  | Lab Equipment | Yes
Automotive | ASC/Q1402 | Four Wheeler Service Technician | 4 | Compressed Air Dryer | 1 | 1 | 1 | No. |  | Lab Equipment | Yes
Automotive | ASC/Q1402 | Four Wheeler Service Technician | 4 | Wheel Balancer | 1 | 1 | 1 | No. |  | Lab Equipment | Optional
Automotive | ASC/Q1402 | Four Wheeler Service Technician | 4 | Tyre Changer | 1 | 1 | 1 | No. |  | Lab Equipment | Optional
Automotive | ASC/Q1402 | Four Wheeler Service Technician | 4 | Tyre Inflator | 1 | 1 | 1 | No. |  | Lab Equipment | Yes
Automotive | ASC/Q1402 | Four Wheeler Service Technician | 4 | Smoke Extractor | 1 | 1 | 1 | No. |  | Lab Equipment | Optional
Automotive | ASC/Q1402 | Four Wheeler Service Technician | 4 | DG Set | 1 | 1 | 1 | No. |  | Lab Equipment | Yes
Automotive | ASC/Q1402 | Four Wheeler Service Technician | 4 | Aggregate and parts display tables (wooden or Fabricated) | 1 | 1 | 1 | No. |  | Lab Equipment | Yes
Automotive | ASC/Q1402 | Four Wheeler Service Technician | 4 | Measuring Tape | 2 | 2 | 2 | No. | ( 5mtr.) | Measuring Instrument | Yes
Automotive | ASC/Q1402 | Four Wheeler Service Technician | 4 | Steel Rule | 1 | 1 | 1 | No. | 12" & 24" | Measuring Instrument | Yes
Automotive | ASC/Q1402 | Four Wheeler Service Technician | 4 | Vernier Callipers | 3 | 2 | 2 | No. | (150 , 300 mm) | Measuring Instrument | Yes
Automotive | ASC/Q1402 | Four Wheeler Service Technician | 4 | Micrometre Set | 3 | 2 | 2 | No. | (Size :-0~25, 25~50, 50~100 mm) | Measuring Instrument | Yes
Automotive | ASC/Q1402 | Four Wheeler Service Technician | 4 | Cylinder bore gauge | 1 | 1 | 1 | No. | (50 -150 mm) | Measuring Instrument | Yes
Automotive | ASC/Q1402 | Four Wheeler Service Technician | 4 | Dial Indicator with magnetic stand | 1 | 1 | 1 | No. |  | Measuring Instrument | Yes
Automotive | ASC/Q1402 | Four Wheeler Service Technician | 4 | Depth Gauge | 1 | 1 | 1 | No. | ( 150 mm) | Measuring Instrument | Yes
Automotive | ASC/Q1402 | Four Wheeler Service Technician | 4 | V- Block | 1 | 1 | 1 | Set | ( Set of 2 - 125x75x75 mm) | Measuring Instrument | Yes
Automotive | ASC/Q1402 | Four Wheeler Service Technician | 4 | Right angle | 1 | 1 | 1 | No. | ( 150x200 mm) | Measuring Instrument | Yes
Automotive | ASC/Q1402 | Four Wheeler Service Technician | 4 | Surface plate | 1 | 1 | 1 | No. | ( 600 x 600 mm) | Measuring Instrument | Yes
Automotive | ASC/Q1402 | Four Wheeler Service Technician | 4 | Straight edge | 1 | 1 | 1 | No. | ( 300 mm, 500 mm, & 600 mm ) | Measuring Instrument | Yes
Automotive | ASC/Q1402 | Four Wheeler Service Technician | 4 | Hand Spring scale | 1 | 1 | 1 | No. | ( 5~10 kgs ) | Measuring Instrument | Yes
Automotive | ASC/Q1402 | Four Wheeler Service Technician | 4 | Torque wrench | 3 | 2 | 2 | Set | (0.5~3.5 kgm, 3~14 kgm, 5~22 kgm, 7~35 kgm) | Measuring Instrument | Yes
Automotive | ASC/Q1402 | Four Wheeler Service Technician | 4 | Torque dial gauge | 1 | 1 | 1 | No. |  | Measuring Instrument | Yes
Automotive | ASC/Q1402 | Four Wheeler Service Technician | 4 | Screw Pitch Gauge | 1 | 1 | 1 | No. |  | Measuring Instrument | Yes
Automotive | ASC/Q1402 | Four Wheeler Service Technician | 4 | Measuring Can Set | 1 | 1 | 1 | Set | (0-1000 ml, 1.0 ltr, 3ltr & 5Ltr) | Measuring Instrument | Yes
Automotive | ASC/Q1402 | Four Wheeler Service Technician | 4 | Push Pull Gauge (0-25 kg) | 1 | 1 | 1 | No. |  | Measuring Instrument | Yes
Automotive | ASC/Q1402 | Four Wheeler Service Technician | 4 | Non contact digital thermometer. | 1 | 1 | 1 | No. |  | Measuring Instrument | Yes
Automotive | ASC/Q1402 | Four Wheeler Service Technician | 4 | Plastiguage | 1 | 1 | 1 | Set |  | Measuring Instrument | Optional
Automotive | ASC/Q1402 | Four Wheeler Service Technician | 4 | Safety Goggles | 10 | 8 | 6 | No. | Anti fog | PPE | Yes
Automotive | ASC/Q1402 | Four Wheeler Service Technician | 4 | Gloves | 150 | 120 | 100 | Pair | Cotton | PPE | Yes
Automotive | ASC/Q1402 | Four Wheeler Service Technician | 4 | Gloves | 75 | 60 | 50 | Pair | Palm side PU coated | PPE | Yes
Automotive | ASC/Q1402 | Four Wheeler Service Technician | 4 | Gloves | 75 | 60 | 50 | Pair | Nitrile | PPE | Yes
Automotive | ASC/Q1402 | Four Wheeler Service Technician | 4 | Gloves | 75 | 60 | 50 | Pair | Lint free | PPE | Yes
Automotive | ASC/Q1402 | Four Wheeler Service Technician | 4 | Ear Plug | 30 | 25 | 20 | Pair |  | PPE | Yes
Automotive | ASC/Q1402 | Four Wheeler Service Technician | 4 | Safety Shoes | 30 | 25 | 20 | Pair |  | PPE | Yes
Automotive | ASC/Q1402 | Four Wheeler Service Technician | 4 | Overall/Apron | 10 | 8 | 6 | No. |  | PPE | Yes
Automotive | ASC/Q1402 | Four Wheeler Service Technician | 4 | Hard Hats | 10 | 8 | 6 | No. |  | PPE | Yes
Automotive | ASC/Q1402 | Four Wheeler Service Technician | 4 | Dust Mask | 30 | 25 | 20 | No. |  | PPE | Yes
Automotive | ASC/Q1402 | Four Wheeler Service Technician | 4 | Fire extinguisher | As per guideline | As per guideline | As per guideline | Kg | As per Regulation | Safety | Yes
Automotive | ASC/Q1402 | Four Wheeler Service Technician | 4 | First Aid Kit | 1 | 1 | 1 | No. | As per Regulation | Safety | Yes
Automotive | ASC/Q1402 | Four Wheeler Service Technician | 4 | Wheel Choke | 1 | 1 | 1 | Set | Set Of Four | Safety | Yes
Automotive | ASC/Q1402 | Four Wheeler Service Technician | 4 | Safety Stand | 1 | 1 | 1 | Set | Set Of Four ( Min Ht 300 Mm, Max 450mm ) | Safety | Yes
Automotive | ASC/Q1402 | Four Wheeler Service Technician | 4 | Safety cone to block area of working | 4 | 4 | 4 | No. |  | Safety | Yes
Automotive | ASC/Q1402 | Four Wheeler Service Technician | 4 | Open End torque wrench with Accessories | 1 | 1 | 1 | Set | Suitable for Passenger cars | Special Service Tool | Yes
Automotive | ASC/Q1402 | Four Wheeler Service Technician | 4 | Vehicle or Aggregate - Special Service Tools (Manufacturer specific according to Vehicle / aggregate) | 1 | 1 | 1 | Set | Related to Vehicle's routine service, maintenance and minor repair | Special Service Tool | Yes
Automotive | ASC/Q1402 | Four Wheeler Service Technician | 4 | Refractometer | 1 | 1 | 1 | No. |  | Special Service Tool | Yes
Automotive | ASC/Q1402 | Four Wheeler Service Technician | 4 | Adjustable Wrench | 1 | 1 | 1 | No. | ( 450 mm) | Special Service Tool | Yes
Automotive | ASC/Q1402 | Four Wheeler Service Technician | 4 | Adjustable Oil Filter Wrench | 1 | 1 | 1 | No. |  | Special Service Tool | Yes
Automotive | ASC/Q1402 | Four Wheeler Service Technician | 4 | C Clamp | 1 | 1 | 1 | No. |  | Special Service Tool | Yes
Automotive | ASC/Q1402 | Four Wheeler Service Technician | 4 | Small oil-filter wrench | 1 | 1 | 1 | No. | OEM Specified | Special Service Tool | Yes
Automotive | ASC/Q1402 | Four Wheeler Service Technician | 4 | Oil Filling Pump | 1 | 1 | 1 | No. |  | Special Service Tool | Yes
Automotive | ASC/Q1402 | Four Wheeler Service Technician | 4 | Heavy Duty Riveter | 1 | 1 | 1 | No. |  | Special Service Tool | Yes
Automotive | ASC/Q1402 | Four Wheeler Service Technician | 4 | Hacksaw Frame with Blade | 1 | 1 | 1 | No. |  | Special Service Tool | Yes
Automotive | ASC/Q1402 | Four Wheeler Service Technician | 4 | Tap and Die set | 1 | 1 | 1 | Set |  | Special Service Tool | Yes
Automotive | ASC/Q1402 | Four Wheeler Service Technician | 4 | Screw Extractor set | 1 | 1 | 1 | Set |  | Special Service Tool | Yes
Automotive | ASC/Q1402 | Four Wheeler Service Technician | 4 | Fuel canister (20l) | 1 | 1 | 1 | No. |  | Special Service Tool | Yes
Automotive | ASC/Q1402 | Four Wheeler Service Technician | 4 | Drain Pan/ Tray Set | 1 | 1 | 1 | Set |  | Special Service Tool | Yes
Automotive | ASC/Q1402 | Four Wheeler Service Technician | 4 | Cooling System Bleeding Tool Kit | 1 | 1 | 1 | Set |  | Special Service Tool | Yes
Automotive | ASC/Q1402 | Four Wheeler Service Technician | 4 | Vacuum Hand Pump Kit | 1 | 1 | 1 | Set |  | Special Service Tool | Yes
Automotive | ASC/Q1402 | Four Wheeler Service Technician | 4 | Trim removal tool kit | 1 | 1 | 1 | No. |  | Special Service Tool | Yes
Automotive | ASC/Q1402 | Four Wheeler Service Technician | 4 | Oil Can | 1 | 1 | 1 | No. |  | Special Service Tool | Yes
Automotive | ASC/Q1402 | Four Wheeler Service Technician | 4 | Square Drive Socket, Rechet and Extensions Set | 1 | 1 | 1 | Set | 3/8" Sq. Dr Standard with Ratchet & Extensions (Size 8-16 mm) | Special Service Tool | Yes
Automotive | ASC/Q1402 | Four Wheeler Service Technician | 4 | Square Drive Deep Socket Set | 1 | 1 | 1 | Set | 1/2" Sq. Dr Standrad with Ratchet & Extensions (Size 8-34 mm) | Special Service Tool | Yes
Automotive | ASC/Q1402 | Four Wheeler Service Technician | 4 | Magnetic Pickup Tool (Bar) | 1 | 1 | 1 | No. |  | Special Service Tool | Yes
Automotive | ASC/Q1402 | Four Wheeler Service Technician | 4 | Spark Plug Cleaning Machine | 1 | 1 | 1 | No. |  | Special Service Tool | Yes
Automotive | ASC/Q1402 | Four Wheeler Service Technician | 4 | Brake line bleeding Machine | 1 | 1 | 1 | No. |  | Special Service Tool | Yes
Automotive | ASC/Q1402 | Four Wheeler Service Technician | 4 | Exhaust Gas Analyser Petrol | 1 | 1 | 1 | No. |  | Special Service Tool | Optional
Automotive | ASC/Q1402 | Four Wheeler Service Technician | 4 | Exhaust Gas Analyser Diesel | 1 | 1 | 1 | No. |  | Special Service Tool | Optional
Automotive | ASC/Q1402 | Four Wheeler Service Technician | 4 | Oil pressure gauge with suitable adapters (0-10kg/cm2) | 1 | 1 | 1 | Set |  | Special Service Tool | Yes
Automotive | ASC/Q1402 | Four Wheeler Service Technician | 4 | Radiator Pressure Gauge with suitable adapters. | 1 | 1 | 1 | Set |  | Special Service Tool | Yes
Automotive | ASC/Q1402 | Four Wheeler Service Technician | 4 | Compression gauge (Diesel and Petrol Engine) with suitable adapters. | 1 | 1 | 1 | Set |  | Special Service Tool | Yes
Automotive | ASC/Q1402 | Four Wheeler Service Technician | 4 | Brake Fluid tester | 1 | 1 | 1 | No. |  | Special Service Tool | Yes
Automotive | ASC/Q1402 | Four Wheeler Service Technician | 4 | Fuel Pressure tester (Deisel & Petrol) | 1 | 1 | 1 | Set |  | Special Service Tool | Yes
Automotive | ASC/Q1402 | Four Wheeler Service Technician | 4 | Vacuum Gauge with suitable adapters | 1 | 1 | 1 | Set |  | Special Service Tool | Yes
Automotive | ASC/Q1402 | Four Wheeler Service Technician | 4 | Four wheeler with AC (In running condition)-Diesel (BS6) | 1 | 1 | 1 | No. |  | Vehicle | Yes
Automotive | ASC/Q1402 | Four Wheeler Service Technician | 4 | Four wheeler with AC (In running condition)-Petrol - MPFI | 1 | 1 | 1 | No. |  | Vehicle | Yes
Automotive | ASC/Q1402 | Four Wheeler Service Technician | 4 | Demo-Four wheeler with Automatic Transmission | 1 | 1 | 1 | No. |  | vehicle | Optional
Automotive | ASC/Q1402 | Four Wheeler Service Technician | 4 | Demo-Four wheeler with AMT Transmission | 1 | 1 | 1 | No. |  | vehicle | Optional
Automotive | ASC/Q1402 | Four Wheeler Service Technician | 4 | Demo-Four wheeler with Four wheel drive | 1 | 1 | 1 | No. |  | vehicle | Optional
Automotive | ASC/Q1402 | Four Wheeler Service Technician | 4 | Seat Cover | 2 | 2 | 2 | Pair | Reusable | Vehicle Protective Covers | Yes
Automotive | ASC/Q1402 | Four Wheeler Service Technician | 4 | Fender Covers | 2 | 2 | 2 | Pair | Reusable | Vehicle Protective Covers | Yes
Automotive | ASC/Q1402 | Four Wheeler Service Technician | 4 | Steering Cover | 2 | 2 | 2 | No. | Reusable | Vehicle Protective Covers | Yes
Automotive | ASC/Q1402 | Four Wheeler Service Technician | 4 | Gear Lever Knob Cover | 2 | 2 | 2 | No. | Reusable | Vehicle Protective Covers | Yes
Automotive | ASC/Q1402 | Four Wheeler Service Technician | 4 | Floor Mats | 2 | 2 | 2 | Pair | Reusable | Vehicle Protective Covers | Yes
Automotive | ASC/Q1402 | Four Wheeler Service Technician | 4 | Belt Buckle Cover | 30 | 25 | 20 | No. | Reusable | Vehicle Protective Covers | Yes
Automotive | ASC/Q1402 | Four Wheeler Service Technician | 4 | Battery Booster Cable | 1 | 1 | 1 | No. | (300a ( Jump Start Cable ) | Workshop Equipment (Electrical) | Yes
Automotive | ASC/Q1402 | Four Wheeler Service Technician | 4 | Battery tester | 1 | 1 | 1 | No. |  | Workshop Equipment (Electrical) | Yes
Automotive | ASC/Q1402 | Four Wheeler Service Technician | 4 | Battery Charger | 1 | 1 | 1 | No. | 12V | Workshop Equipment (Electrical) | Yes
Automotive | ASC/Q1402 | Four Wheeler Service Technician | 4 | Digital Thermometre (Industrial) | 1 | 1 | 1 | No. | range -50 to 300 degree C | Workshop Equipment (Electrical) | Yes
Automotive | ASC/Q1402 | Four Wheeler Service Technician | 4 | Ac Gas Charger | 1 | 1 | 1 | No. | (R134a ) | Workshop Equipment (Electrical) | Optional
Automotive | ASC/Q1402 | Four Wheeler Service Technician | 4 | Ac Gas UV Leak Detector Kit | 1 | 1 | 1 | No. |  | Workshop Equipment (Electrical) | Optional
Automotive | ASC/Q1402 | Four Wheeler Service Technician | 4 | Manifiold Gauge | 1 | 1 | 1 | Set |  | Workshop Equipment (Electrical) | Optional
Automotive | ASC/Q1402 | Four Wheeler Service Technician | 4 | Hydro meter | 3 | 2 | 2 | No. |  | Workshop Equipment (Electrical) | Yes
Automotive | ASC/Q1402 | Four Wheeler Service Technician | 4 | Electrical Solder (Iron/ gun) | 1 | 1 | 1 | Set | ( 60W) | Workshop Equipment (Electrical) | Yes
Automotive | ASC/Q1402 | Four Wheeler Service Technician | 4 | Head Lamp Beam Aligner | 1 | 1 | 1 | No. |  | Workshop Equipment (Electrical) | Optional
Automotive | ASC/Q1402 | Four Wheeler Service Technician | 4 | Scan Tool | 1 | 1 | 1 | No. |  | Workshop Equipment (Electrical) | Yes
Automotive | ASC/Q1402 | Four Wheeler Service Technician | 4 | Digital Multimeter | 5 | 4 | 3 | No. |  | Workshop Equipment (Electrical) | Yes
Automotive | ASC/Q1402 | Four Wheeler Service Technician | 4 | Clamp Meter | 1 | 1 | 1 | No. |  | Workshop Equipment (Electrical) | Yes