## Equipment
SSC | QPCode | Job Role Name | NSQF Level | Category | Equipment Name | Minimum number of Equipment required (per batch of 30 trainees) | Minimum number of Equipment required (per batch of 25 trainees) | Minimum number of Equipment required (per batch of 20 trainees) | Unit Type | Dimension/Specification/Description of the Equipment/ ANY OTHER REMARK | Is this a mandatory Equipment (Yes/No/Optional)
Automotive | ASC/Q1408 | Automotive Electrician | 3 | Aggregate | Diesel Engine mounted on rotating stand | 1 | 1 | 1 | No. |  | Optional
Automotive | ASC/Q1408 | Automotive Electrician | 3 | Aggregate | Petrol Engine mounted on rotating stand | 1 | 1 | 1 | No. |  | Optional
Automotive | ASC/Q1408 | Automotive Electrician | 3 | Aggregate | Gear Box mounted on stand (MT) | 1 | 1 | 1 | No. |  | Optional
Automotive | ASC/Q1408 | Automotive Electrician | 3 | Aggregate | Gear Box mounted on stand (AT) | 1 | 1 | 1 | No. |  | Optional
Automotive | ASC/Q1408 | Automotive Electrician | 3 | Aggregate | Steering System Electric | 1 | 1 | 1 | No. |  | Optional
Automotive | ASC/Q1408 | Automotive Electrician | 3 | Classroom equipment | AC for Class Rooms | As per room size | As per room size | As per room size | Tons |  | Yes
Automotive | ASC/Q1408 | Automotive Electrician | 3 | Classroom equipment | Trainer Chair & Table | 1 | 1 | 1 | Set |  | Yes
Automotive | ASC/Q1408 | Automotive Electrician | 3 | Classroom equipment | Student Chair & Table | 30 | 25 | 20 | Set |  | Yes
Automotive | ASC/Q1408 | Automotive Electrician | 3 | Classroom equipment | White Board | 1 | 1 | 1 | No. |  | Yes
Automotive | ASC/Q1408 | Automotive Electrician | 3 | Classroom equipment | Markers (Black, Blue, Red & Green colors) | 2 | 2 | 2 | No. | 2 each colour | Yes
Automotive | ASC/Q1408 | Automotive Electrician | 3 | Classroom equipment | Duster for white board | 2 | 2 | 2 | No. |  | Yes
Automotive | ASC/Q1408 | Automotive Electrician | 3 | Classroom equipment | Pin up Board | 2 | 2 | 2 | No. | One for classroom oane for Lab | Yes
Automotive | ASC/Q1408 | Automotive Electrician | 3 | Classroom equipment | Chart Holder | 1 | 1 | 1 | No. |  | Yes
Automotive | ASC/Q1408 | Automotive Electrician | 3 | Classroom equipment | Computer/Laptop with internet connectivity | 1 | 1 | 1 | No. |  | Yes
Automotive | ASC/Q1408 | Automotive Electrician | 3 | Classroom equipment | LCD projector with Screen | 1 | 1 | 1 | No. | Horizontal & Vertical Resolution-Min 800&600 pixcels | Yes
Automotive | ASC/Q1408 | Automotive Electrician | 3 | Classroom equipment | Speakers for Computer/Laptop | 1 | 1 | 1 | No. |  | Yes
Automotive | ASC/Q1408 | Automotive Electrician | 3 | Classroom equipment | Trash Bin | 1 | 1 | 1 | No. | 15 ~20 ltr. | Yes
Automotive | ASC/Q1408 | Automotive Electrician | 3 | Component | Wiper Motor with linkage | 1 | 1 | 1 | No. |  | Yes
Automotive | ASC/Q1408 | Automotive Electrician | 3 | Component | Starter Motor | 1 | 1 | 1 | No. |  | Yes
Automotive | ASC/Q1408 | Automotive Electrician | 3 | Component | Alternator | 1 | 1 | 1 | No. |  | Yes
Automotive | ASC/Q1408 | Automotive Electrician | 3 | Component | Fuel Pump (12V electrical fuel pump) | 1 | 1 | 1 | No. |  | Yes
Automotive | ASC/Q1408 | Automotive Electrician | 3 | Component | Blower Motor | 1 | 1 | 1 | No. |  | Yes
Automotive | ASC/Q1408 | Automotive Electrician | 3 | Component | HVAC components (AC compressor, condeser, evaporator, heater, condenser fan etc.) | 1 | 1 | 1 | No. |  | Yes
Automotive | ASC/Q1408 | Automotive Electrician | 3 | Component | Onbord Charger | 1 | 1 | 1 | No. | As per vehicle segment | Optional
Automotive | ASC/Q1408 | Automotive Electrician | 3 | Component | Throttle Body | 1 | 1 | 1 | No. |  | Yes
Automotive | ASC/Q1408 | Automotive Electrician | 3 | Component | Battery | 1 | 1 | 1 | No. |  | Yes
Automotive | ASC/Q1408 | Automotive Electrician | 3 | Consumable | AC compressor Oil | 500 | 500 | 500 | ml | (as recommanded by manufacturer) | Yes
Automotive | ASC/Q1408 | Automotive Electrician | 3 | Consumable | Refrigerant | 10 | 10 | 10 | Kg | (R-134a) | Yes
Automotive | ASC/Q1408 | Automotive Electrician | 3 | Consumable | Brake Oil | 1 | 1 | 1 | ltr | (as recommanded by manufacturer) | Yes
Automotive | ASC/Q1408 | Automotive Electrician | 3 | Consumable | Coolant | 20 | 20 | 20 | ltr | (as recommanded by manufacturer) | Yes
Automotive | ASC/Q1408 | Automotive Electrician | 3 | Consumable | Nuts, Bolts, Rivets, O ring, Gaskets & Packings | As per Specified by Manufacture | As per Specified by Manufacture | As per Specified by Manufacture | No. | (One time usable as specified by manufacturer) | Yes
Automotive | ASC/Q1408 | Automotive Electrician | 3 | Consumable | Insulation Tape | 5 | 5 | 5 | No. | PVC | Yes
Automotive | ASC/Q1408 | Automotive Electrician | 3 | Consumable | Grease | 1 | 1 | 1 | Kg | (as recommanded by manufacturer) | Yes
Automotive | ASC/Q1408 | Automotive Electrician | 3 | Consumable | Double side adhesive Tape | 1 | 1 | 1 | No. |  | Yes
Automotive | ASC/Q1408 | Automotive Electrician | 3 | Consumable | Degreaser | 1 | 1 | 1 | ltr |  | Yes
Automotive | ASC/Q1408 | Automotive Electrician | 3 | Consumable | Fuses | 5 | 5 | 5 | No. | (5A~60 A) | Yes
Automotive | ASC/Q1408 | Automotive Electrician | 3 | Consumable | Wires | 30 | 25 | 20 | m | (0.5~4.0 mm) | Yes
Automotive | ASC/Q1408 | Automotive Electrician | 3 | Consumable | Adhesive | 1 | 1 | 1 | ltr |  | Yes
Automotive | ASC/Q1408 | Automotive Electrician | 3 | Consumable | Soldering Iron and paste | 1 | 1 | 1 | No. |  | Yes
Automotive | ASC/Q1408 | Automotive Electrician | 3 | Cut Section | Aggregate (cut section models of Engine, Gearbox (MT and AT), Turbo Charger) | 1 | 1 | 1 | No. |  | Optional
Automotive | ASC/Q1408 | Automotive Electrician | 3 | Failed Parts | Falied parts display with cause and effect analysis - electrical component (power window switch, combination switch, ignition switch, relay, window regulator, AC control Switch, AC compressor clutch coil, Fuel Injectors, ) sensors, actuators, etc.) | 1 | 1 | 1 | No. |  | Yes
Automotive | ASC/Q1408 | Automotive Electrician | 3 | Hand Tools | Tools Trolley | 3 | 2 | 2 | No. |  | Yes
Automotive | ASC/Q1408 | Automotive Electrician | 3 | Hand Tools | Wire Brush | 3 | 2 | 2 | No. |  | Yes
Automotive | ASC/Q1408 | Automotive Electrician | 3 | Hand Tools | Long Nose Pliers | 3 | 2 | 2 | No. | 6" | Yes
Automotive | ASC/Q1408 | Automotive Electrician | 3 | Hand Tools | Combination Pliers | 3 | 2 | 2 | No. | 8" | Yes
Automotive | ASC/Q1408 | Automotive Electrician | 3 | Hand Tools | Ball Pein Hammer Set | 3 | 2 | 2 | No. |  | Yes
Automotive | ASC/Q1408 | Automotive Electrician | 3 | Hand Tools | Plastic Hammer | 3 | 2 | 2 | No. |  | Yes
Automotive | ASC/Q1408 | Automotive Electrician | 3 | Hand Tools | Rubber Hammer | 3 | 2 | 2 | No. | 680GM-24Oz | Yes
Automotive | ASC/Q1408 | Automotive Electrician | 3 | Hand Tools | Set Of Feeler Gauge | 3 | 2 | 2 | Set |  | Yes
Automotive | ASC/Q1408 | Automotive Electrician | 3 | Hand Tools | Set of Ring Spanners - | 3 | 2 | 2 | Set | (6x7 To 30x32) | Yes
Automotive | ASC/Q1408 | Automotive Electrician | 3 | Hand Tools | Set of open end Spanners | 3 | 2 | 2 | Set | (6x7 To 30x32) | Yes
Automotive | ASC/Q1408 | Automotive Electrician | 3 | Hand Tools | Set of Combination spanners | 3 | 2 | 2 | Set | (6-32mm) | Yes
Automotive | ASC/Q1408 | Automotive Electrician | 3 | Hand Tools | Set of Cambination Ratchet Spanners | 3 | 2 | 2 | Set | (8mm - 19mm) | Yes
Automotive | ASC/Q1408 | Automotive Electrician | 3 | Hand Tools | Set of Flexi head Combination ratchet Spanners | 3 | 2 | 2 | Set | (8mm - 19mm) | Yes
Automotive | ASC/Q1408 | Automotive Electrician | 3 | Hand Tools | Square Drive Socket, Ratchet and Extension set | 3 | 2 | 2 | Set | (1/4'' (6-14 mm) | Yes
Automotive | ASC/Q1408 | Automotive Electrician | 3 | Hand Tools | Hex Key Set | 3 | 2 | 2 | Set | 10 pc | Yes
Automotive | ASC/Q1408 | Automotive Electrician | 3 | Hand Tools | T Handle Hex key Set- | 3 | 2 | 2 | Set | 8 PC 2.0,2.5,3.0,4.0,5.0,6.0,8.0,10.0mm | Yes
Automotive | ASC/Q1408 | Automotive Electrician | 3 | Hand Tools | Set Of Screw Drivers | 3 | 2 | 2 | Set | (Philps and flat) | Yes
Automotive | ASC/Q1408 | Automotive Electrician | 3 | Hand Tools | Inspection LED lamp | 3 | 2 | 2 | No. | (8W, 220V -Rechargeable Type) | Yes
Automotive | ASC/Q1408 | Automotive Electrician | 3 | Hand Tools | Mechanics Creeper | 3 | 2 | 2 | No. |  | Yes
Automotive | ASC/Q1408 | Automotive Electrician | 3 | Hand Tools | Cold Chisel set | 3 | 2 | 2 | Set | 7/8"/22MM | Yes
Automotive | ASC/Q1408 | Automotive Electrician | 3 | Hand Tools | Punch set | 3 | 2 | 2 | Set | 8MM-5/16 X 115MM-4 1/2 | Yes
Automotive | ASC/Q1408 | Automotive Electrician | 3 | Hand Tools | Needle file Set | 3 | 2 | 2 | Set | 6 pcs | Yes
Automotive | ASC/Q1408 | Automotive Electrician | 3 | Hand Tools | Parts Tray | 3 | 2 | 2 | No. | (18x15x4) | Yes
Automotive | ASC/Q1408 | Automotive Electrician | 3 | Hand Tools | Snap ring expander | 3 | 2 | 2 | Set | (Internal -130MM-5"180MM-7"and external-130MM-5",180MM-7") | Yes
Automotive | ASC/Q1408 | Automotive Electrician | 3 | Hand Tools | Torx Screw Driver Set | 3 | 2 | 2 | Set | (T8,T10,T15,T20,T25) | Yes
Automotive | ASC/Q1408 | Automotive Electrician | 3 | Lab Equipment | Electrical circuit board (Starting, charging ) | 1 | 1 | 1 | No. |  | Yes
Automotive | ASC/Q1408 | Automotive Electrician | 3 | Lab Equipment | Electrical circuit board (Lighting) | 1 | 1 | 1 | No. |  | Yes
Automotive | ASC/Q1408 | Automotive Electrician | 3 | Lab Equipment | Air Blow Gun | 1 | 1 | 1 | No. |  | Yes
Automotive | ASC/Q1408 | Automotive Electrician | 3 | Lab Equipment | Hand Held Drill machine with Dril bits (Electric) | 1 | 1 | 1 | No. | Power: 380 W Speed: 0-2600 rpm | Yes
Automotive | ASC/Q1408 | Automotive Electrician | 3 | Lab Equipment | Angle Grinder with Blades (Electric) | 1 | 1 | 1 | No. | Max Disc Diameter: 100 mm, 850 Watt, Heavy Duty Small Angle Grinder | Yes
Automotive | ASC/Q1408 | Automotive Electrician | 3 | Lab Equipment | Trash Bin | 1 | 1 | 1 | No. | 80 ltr | Yes
Automotive | ASC/Q1408 | Automotive Electrician | 3 | Lab Equipment | Bench Vice with Soft jaws | 1 | 1 | 1 | No. | 100mmx4" | Yes
Automotive | ASC/Q1408 | Automotive Electrician | 3 | Lab Equipment | Service, Repair, Wiring, Diagnostic Manuals | 1 | 1 | 1 | No. | As per Vehicle/component/Accessory manufacturer | Yes
Automotive | ASC/Q1408 | Automotive Electrician | 3 | Lab Equipment | Almira for keeping tools | 1 | 1 | 1 | No. | 6' Height x 3'Width x 1.75' Depth and 18 Gauge | Yes
Automotive | ASC/Q1408 | Automotive Electrician | 3 | Lab Equipment | Work tables (Wooden or Fabricated) | 2 | 2 | 2 | No. | 120 cmx90cmx80cm (app.) Strong enough to carry min 200 Kg Load | Yes
Automotive | ASC/Q1408 | Automotive Electrician | 3 | Lab Equipment | Hot Air Gun | 1 | 1 | 1 | No. |  | Yes
Automotive | ASC/Q1408 | Automotive Electrician | 3 | Lab Equipment | Bench Grinder | 1 | 1 | 1 | No. | (Twin wheel-6" Dia) | Yes
Automotive | ASC/Q1408 | Automotive Electrician | 3 | Lab Equipment | Parts washer 60l | 1 | 1 | 1 | No. |  | Optional
Automotive | ASC/Q1408 | Automotive Electrician | 3 | Lab Equipment | 2-Post Lift (Capacity -3.0 T ) | 1 | 1 | 1 | No. |  | Yes
Automotive | ASC/Q1408 | Automotive Electrician | 3 | Lab Equipment | Garage Jack (3.0 T Min Ht 140mm , Max 495 Mm) | 1 | 1 | 1 | No. |  | Yes
Automotive | ASC/Q1408 | Automotive Electrician | 3 | Lab Equipment | Hand Pallet Truck | 1 | 1 | 1 | No. | (300-500 kg) | Optional
Automotive | ASC/Q1408 | Automotive Electrician | 3 | Lab Equipment | Air Compressor | 1 | 1 | 1 | No. |  | Yes
Automotive | ASC/Q1408 | Automotive Electrician | 3 | Lab Equipment | Compressed Air Dryer | 1 | 1 | 1 | No. |  | Yes
Automotive | ASC/Q1408 | Automotive Electrician | 3 | Lab Equipment | Tyre Inflator | 1 | 1 | 1 | No. |  | Yes
Automotive | ASC/Q1408 | Automotive Electrician | 3 | Lab Equipment | Smoke Extractor | 1 | 1 | 1 | No. |  | Optional
Automotive | ASC/Q1408 | Automotive Electrician | 3 | Lab Equipment | DG Set | 1 | 1 | 1 | No. |  | Yes
Automotive | ASC/Q1408 | Automotive Electrician | 3 | Lab Equipment | Aggregate and parts display tables (wooden or Fabricated) | 1 | 1 | 1 | No. |  | Yes
Automotive | ASC/Q1408 | Automotive Electrician | 3 | Measuring Instrument | Measuring Tape | 2 | 2 | 2 | No. | ( 5mtr.) | Yes
Automotive | ASC/Q1408 | Automotive Electrician | 3 | Measuring Instrument | Steel Rule | 1 | 1 | 1 | No. | 12" & 24" | Yes
Automotive | ASC/Q1408 | Automotive Electrician | 3 | Measuring Instrument | Vernier Callipers | 3 | 2 | 2 | No. | (150 , 300 mm) | Yes
Automotive | ASC/Q1408 | Automotive Electrician | 3 | Measuring Instrument | Micrometre Set | 3 | 2 | 2 | No. | (Size :-0~25, 25~50, 50~100 mm) | Yes
Automotive | ASC/Q1408 | Automotive Electrician | 3 | Measuring Instrument | Torque wrench | 3 | 2 | 2 | Set | (0.5~3.5 kgm, 3~14 kgm, 5~22 kgm, 7~35 kgm) | Yes
Automotive | ASC/Q1408 | Automotive Electrician | 3 | Measuring Instrument | Screw Pitch Gauge | 1 | 1 | 1 | No. |  | Yes
Automotive | ASC/Q1408 | Automotive Electrician | 3 | Measuring Instrument | Measuring Can Set | 1 | 1 | 1 | Set | (0-1000 ml, 1.0 ltr, 3ltr & 5Ltr) | Yes
Automotive | ASC/Q1408 | Automotive Electrician | 3 | Measuring Instrument | Non contact digital thermometer. | 1 | 1 | 1 | No. |  | Yes
Automotive | ASC/Q1408 | Automotive Electrician | 3 | PPE | Safety Goggles | 10 | 8 | 6 | No. | Anti fog | Yes
Automotive | ASC/Q1408 | Automotive Electrician | 3 | PPE | Gloves | 150 | 120 | 100 | Pair | Cotton | Yes
Automotive | ASC/Q1408 | Automotive Electrician | 3 | PPE | Gloves | 75 | 60 | 50 | Pair | Palm side PU coated | Yes
Automotive | ASC/Q1408 | Automotive Electrician | 3 | PPE | Gloves | 75 | 60 | 50 | Pair | Nitrile | Yes
Automotive | ASC/Q1408 | Automotive Electrician | 3 | PPE | Gloves | 75 | 60 | 50 | Pair | Lint free | Yes
Automotive | ASC/Q1408 | Automotive Electrician | 3 | PPE | Ear Plug | 30 | 25 | 20 | Pair |  | Yes
Automotive | ASC/Q1408 | Automotive Electrician | 3 | PPE | Safety Shoes | 30 | 25 | 20 | Pair |  | Yes
Automotive | ASC/Q1408 | Automotive Electrician | 3 | PPE | Overall/Apron | 10 | 8 | 6 | No. |  | Yes
Automotive | ASC/Q1408 | Automotive Electrician | 3 | PPE | Hard Hats | 10 | 8 | 6 | No. |  | Yes
Automotive | ASC/Q1408 | Automotive Electrician | 3 | PPE | Dust Mask | 30 | 25 | 20 | No. |  | Yes
Automotive | ASC/Q1408 | Automotive Electrician | 3 | Safety | Fire extinguisher | As per guideline | As per guideline | As per guideline | Kg | As per Regulation | Yes
Automotive | ASC/Q1408 | Automotive Electrician | 3 | Safety | First Aid Kit | 1 | 1 | 1 | No. | As per Regulation | Yes
Automotive | ASC/Q1408 | Automotive Electrician | 3 | Safety | Wheel Choke | 1 | 1 | 1 | Set | Set Of Four | Yes
Automotive | ASC/Q1408 | Automotive Electrician | 3 | Safety | Safety Stand | 1 | 1 | 1 | Set | Set Of Four ( Min Ht 300 Mm, Max 450mm ) | Yes
Automotive | ASC/Q1408 | Automotive Electrician | 3 | Safety | Safety cone to block area of working | 4 | 4 | 4 | No. |  | Yes
Automotive | ASC/Q1408 | Automotive Electrician | 3 | Special Service Tool | Vehicle or Aggregate - Special Service Tools (Manufacturer specific according to HVAC and Electrical aggregate) | 1 | 1 | 1 | Set | Related to Vehicle's routine service and maintenance | Yes
Automotive | ASC/Q1408 | Automotive Electrician | 3 | Special Service Tool | Vehicle or Aggregate - Special Service Tools (Manufacturer specific according to HVAC and Electrical aggregate) | 1 | 1 | 1 | Set | Related to Vehicle's Repair and Overhaul | Yes
Automotive | ASC/Q1408 | Automotive Electrician | 3 | Special Service Tool | Refractometer | 1 | 1 | 1 | No. |  | Yes
Automotive | ASC/Q1408 | Automotive Electrician | 3 | Special Service Tool | Adjustable Wrench | 1 | 1 | 1 | No. | ( 450 mm) | Yes
Automotive | ASC/Q1408 | Automotive Electrician | 3 | Special Service Tool | Adjustable Oil Filter Wrench | 1 | 1 | 1 | No. |  | Yes
Automotive | ASC/Q1408 | Automotive Electrician | 3 | Special Service Tool | C Clamp | 1 | 1 | 1 | No. |  | Yes
Automotive | ASC/Q1408 | Automotive Electrician | 3 | Special Service Tool | Small oil-filter wrench | 1 | 1 | 1 | No. | OEM Specified | Yes
Automotive | ASC/Q1408 | Automotive Electrician | 3 | Special Service Tool | Oil Filling Pump | 1 | 1 | 1 | No. |  | Yes
Automotive | ASC/Q1408 | Automotive Electrician | 3 | Special Service Tool | Hacksaw Frame with Blade | 1 | 1 | 1 | No. |  | Yes
Automotive | ASC/Q1408 | Automotive Electrician | 3 | Special Service Tool | Tap and Die set | 1 | 1 | 1 | Set |  | Yes
Automotive | ASC/Q1408 | Automotive Electrician | 3 | Special Service Tool | Screw Extractor set | 1 | 1 | 1 | Set |  | Yes
Automotive | ASC/Q1408 | Automotive Electrician | 3 | Special Service Tool | Fuel canister (20l) | 1 | 1 | 1 | No. |  | Yes
Automotive | ASC/Q1408 | Automotive Electrician | 3 | Special Service Tool | Drain Pan/ Tray Set | 1 | 1 | 1 | Set |  | Yes
Automotive | ASC/Q1408 | Automotive Electrician | 3 | Special Service Tool | Vacuum Hand Pump Kit | 1 | 1 | 1 | Set |  | Yes
Automotive | ASC/Q1408 | Automotive Electrician | 3 | Special Service Tool | Trim removal tool kit | 1 | 1 | 1 | No. |  | Yes
Automotive | ASC/Q1408 | Automotive Electrician | 3 | Special Service Tool | Oil Can | 1 | 1 | 1 | No. |  | Yes
Automotive | ASC/Q1408 | Automotive Electrician | 3 | Special Service Tool | Square Drive Socket, Rechet and Extensions Set | 1 | 1 | 1 | Set | 3/8" Sq. Dr Standard with Ratchet & Extensions (Size 8-16 mm) | Yes
Automotive | ASC/Q1408 | Automotive Electrician | 3 | Special Service Tool | Square Drive Deep Socket Set | 1 | 1 | 1 | Set | 1/2" Sq. Dr Standrad with Ratchet & Extensions (Size 8-34 mm) | Yes
Automotive | ASC/Q1408 | Automotive Electrician | 3 | Special Service Tool | Magnetic Pickup Tool (Bar) | 1 | 1 | 1 | No. |  | Yes
Automotive | ASC/Q1408 | Automotive Electrician | 3 | Special Service Tool | Oil pressure gauge with suitable adapters (0-10kg/cm2) | 1 | 1 | 1 | Set |  | Yes
Automotive | ASC/Q1408 | Automotive Electrician | 3 | Special Service Tool | Compression gauge (Diesel and Petrol Engine) with suitable adapters. | 1 | 1 | 1 | Set |  | Optional
Automotive | ASC/Q1408 | Automotive Electrician | 3 | Special Service Tool | Brake Fluid tester | 1 | 1 | 1 | No. |  | Yes
Automotive | ASC/Q1408 | Automotive Electrician | 3 | Special Service Tool | Fuel Pressure tester (Deisel & Petrol) | 1 | 1 | 1 | Set |  | Yes
Automotive | ASC/Q1408 | Automotive Electrician | 3 | Special Service Tool | Vacuum Gauge with suitable adapters | 1 | 1 | 1 | Set |  | Yes
Automotive | ASC/Q1408 | Automotive Electrician | 3 | Vehicle | Four wheeler with AC (In running condition)-Diesel (BS6) | 1 | 1 | 1 | No. |  | Yes
Automotive | ASC/Q1408 | Automotive Electrician | 3 | Vehicle | Four wheeler with AC (In running condition)-Petrol - MPFI | 1 | 1 | 1 | No. |  | Yes
Automotive | ASC/Q1408 | Automotive Electrician | 3 | Vehicle | Four wheeler with AC (In running condition)-Petrol - GDI | 1 | 1 | 1 | No. |  | Optional
Automotive | ASC/Q1408 | Automotive Electrician | 3 | vehicle | Demo-Four wheeler with Automatic Transmission | 1 | 1 | 1 | No. |  | Optional
Automotive | ASC/Q1408 | Automotive Electrician | 3 | Vehicle Protective Covers | Seat Cover | 2 | 2 | 2 | Pair | Reusable | Yes
Automotive | ASC/Q1408 | Automotive Electrician | 3 | Vehicle Protective Covers | Fender Covers | 2 | 2 | 2 | Pair | Reusable | Yes
Automotive | ASC/Q1408 | Automotive Electrician | 3 | Vehicle Protective Covers | Steering Cover | 2 | 2 | 2 | No. | Reusable | Yes
Automotive | ASC/Q1408 | Automotive Electrician | 3 | Vehicle Protective Covers | Gear Lever Knob Cover | 2 | 2 | 2 | No. | Reusable | Yes
Automotive | ASC/Q1408 | Automotive Electrician | 3 | Vehicle Protective Covers | Floor Mats | 2 | 2 | 2 | Pair | Reusable | Yes
Automotive | ASC/Q1408 | Automotive Electrician | 3 | Vehicle Protective Covers | Belt Buckle Cover | 30 | 25 | 20 | No. | Reusable | Yes
Automotive | ASC/Q1408 | Automotive Electrician | 3 | Workshop Equipment (Electrical) | Battery Booster Cable | 1 | 1 | 1 | No. | (300a ( Jump Start Cable ) | Yes
Automotive | ASC/Q1408 | Automotive Electrician | 3 | Workshop Equipment (Electrical) | Battery Carrier | 1 | 1 | 1 | No. | Suitable for Passenger cars | Yes
Automotive | ASC/Q1408 | Automotive Electrician | 3 | Workshop Equipment (Electrical) | Battery tester | 1 | 1 | 1 | No. |  | Yes
Automotive | ASC/Q1408 | Automotive Electrician | 3 | Workshop Equipment (Electrical) | Battery Charger | 1 | 1 | 1 | No. | 12V | Yes
Automotive | ASC/Q1408 | Automotive Electrician | 3 | Workshop Equipment (Electrical) | Wiring Repair Kit | 1 | 1 | 1 | 1 | OEM Specified | Yes
Automotive | ASC/Q1408 | Automotive Electrician | 3 | Workshop Equipment (Electrical) | Digital Thermometre (Industrial) | 1 | 1 | 1 | No. | range -50 to 300 degree C | Yes
Automotive | ASC/Q1408 | Automotive Electrician | 3 | Workshop Equipment (Electrical) | Ac Gas Charger | 1 | 1 | 1 | No. | (R134a ) | Yes
Automotive | ASC/Q1408 | Automotive Electrician | 3 | Workshop Equipment (Electrical) | Ac Gas UV Leak Detector Kit | 1 | 1 | 1 | No. |  | Yes
Automotive | ASC/Q1408 | Automotive Electrician | 3 | Workshop Equipment (Electrical) | Professional Flushing Kit for A/C Service Unit | 1 | 1 | 1 | Set | OEM Specified | Yes
Automotive | ASC/Q1408 | Automotive Electrician | 3 | Workshop Equipment (Electrical) | Manifiold Gauge | 1 | 1 | 1 | Set |  | Yes
Automotive | ASC/Q1408 | Automotive Electrician | 3 | Workshop Equipment (Electrical) | Hydro meter | 3 | 2 | 2 | No. |  | Yes
Automotive | ASC/Q1408 | Automotive Electrician | 3 | Workshop Equipment (Electrical) | Electrical Solder (Iron/ gun) | 1 | 1 | 1 | Set | ( 60W) | Yes
Automotive | ASC/Q1408 | Automotive Electrician | 3 | Workshop Equipment (Electrical) | Head Lamp Beam Aligner | 1 | 1 | 1 | No. |  | Yes
Automotive | ASC/Q1408 | Automotive Electrician | 3 | Workshop Equipment (Electrical) | Scan Tool | 1 | 1 | 1 | No. |  | Yes
Automotive | ASC/Q1408 | Automotive Electrician | 3 | Workshop Equipment (Electrical) | Osciloscope | 1 | 1 | 1 | No. |  | Yes
Automotive | ASC/Q1408 | Automotive Electrician | 3 | Workshop Equipment (Electrical) | SRS Diagnostic Kit | 1 | 1 | 1 | Set |  | Yes
Automotive | ASC/Q1408 | Automotive Electrician | 3 | Workshop Equipment (Electrical) | Digital Multimeter | 5 | 4 | 3 | No. |  | Yes
Automotive | ASC/Q1408 | Automotive Electrician | 3 | Workshop Equipment (Electrical) | Clamp Meter | 1 | 1 | 1 | No. |  | Yes

## Lab
SSC | QPCode | Job Role Name | NSQF Level | Mandatory Lab size (Minimum 10sq.ft./candidate or higher as specified by SSCs for any job role) | Do you allow Hybrid arrangement (Lab + Classroom) Yes/ No | (Column G) Is there any Additional Training Area required (apart from Lab or Classroom ) If Yes, Give details | Is requirement in column G mandatory If Yes, TC would be rejected in case of non-compliance | Minimum Carpet Area of additional Training Area in sq ft (Refer to column G) | Can the lab for this Job Role be treated as IT Lab (IT lab implies the lab for Live or Soft Skills) | Remarks
ASDC | ASC/Q1408 | Automotive Electrician | 3 | 1000 | No | No | No | No | No

## Trainer
SSC name | QP Code | Job Role Name | Minimum Educational Qualification of the Trainer | TOTAL Experience (In Years) required for the Trainer | Out of Total Experience, Sector Specific Experience (in years) | Out of Total Experience, Teaching Experience (in years) | Remarks
Automotive | ASC/Q1408 | Automotive Electrician | ITI (Mechanic Motor Vehicle) | 4 | 3 | 1 | NA
Automotive | ASC/Q1408 | Automotive Electrician | ITI (Mechanic Motor Vehicle) | 4 | 4 | 0 | NA
Automotive | ASC/Q1408 | Automotive Electrician | Diploma (Automobile Engineering/ Me-chanical Engi-neering) | 3 | 2 | 1 | NA
Automotive | ASC/Q1408 | Automotive Electrician | Diploma (Automobile Engineering/ Me-chanical Engi-neering) | 3 | 3 | 0 | NA
Automotive | ASC/Q1408 | Automotive Electrician | Certificate NSQF Level 6 (Four Wheeler Master Techni-cian) | 3 | 2 | 1 | NA