## Sheet1
SSC | QPCode | Job Role Name | NSQF Level | Equipment Name | Unit Type | Dimension/Specification/Description of the Equipment/ ANY OTHER REMARK | Category | Is this a mandatory Equipment (Yes/No/Optional)
Automotive | ASC/Q1424 | Electric Vehicle Service Lead Technician | 4.5 | Traction Motor | No. | As per vehicle segment | Aggregate | Yes
Automotive | ASC/Q1424 | Electric Vehicle Service Lead Technician | 4.5 | Gear Box mounted on stand (MT) | No. |  | Aggregate | Yes
Automotive | ASC/Q1424 | Electric Vehicle Service Lead Technician | 4.5 | Transfer Case (4WD) | No. |  | Aggregate | Yes
Automotive | ASC/Q1424 | Electric Vehicle Service Lead Technician | 4.5 | Front & Rear Axle | No. |  | Aggregate | Yes
Automotive | ASC/Q1424 | Electric Vehicle Service Lead Technician | 4.5 | Steering System Electric | No. |  | Aggregate | Yes
Automotive | ASC/Q1424 | Electric Vehicle Service Lead Technician | 4.5 | Brake System - hydraulic and vacuum circuit component (wheel brakes, Master cylinder, Booster, Vaccum pump, ABS unit) | No. |  | Aggregate | Yes
Automotive | ASC/Q1424 | Electric Vehicle Service Lead Technician | 4.5 | AC for Class Rooms | Tons |  | Classroom equipment | Yes
Automotive | ASC/Q1424 | Electric Vehicle Service Lead Technician | 4.5 | Trainer Chair & Table | Set |  | Classroom equipment | Yes
Automotive | ASC/Q1424 | Electric Vehicle Service Lead Technician | 4.5 | Student Chair & Table | Set |  | Classroom equipment | Yes
Automotive | ASC/Q1424 | Electric Vehicle Service Lead Technician | 4.5 | White Board | No. |  | Classroom equipment | Yes
Automotive | ASC/Q1424 | Electric Vehicle Service Lead Technician | 4.5 | Markers (Black, Blue, Red & Green colors) | No. | 2 each colour | Classroom equipment | Yes
Automotive | ASC/Q1424 | Electric Vehicle Service Lead Technician | 4.5 | Duster for white board | No. |  | Classroom equipment | Yes
Automotive | ASC/Q1424 | Electric Vehicle Service Lead Technician | 4.5 | Pin up Board | No. | One for classroom oane for Lab | Classroom equipment | Yes
Automotive | ASC/Q1424 | Electric Vehicle Service Lead Technician | 4.5 | Chart Holder | No. |  | Classroom equipment | Yes
Automotive | ASC/Q1424 | Electric Vehicle Service Lead Technician | 4.5 | Computer/Laptop with internet connectivity | No. |  | Classroom equipment | Yes
Automotive | ASC/Q1424 | Electric Vehicle Service Lead Technician | 4.5 | LCD projector with Screen | No. | Horizontal & Vertical Resolution-Min 800&600 pixcels | Classroom equipment | Yes
Automotive | ASC/Q1424 | Electric Vehicle Service Lead Technician | 4.5 | Speakers for Computer/Laptop | No. |  | Classroom equipment | Yes
Automotive | ASC/Q1424 | Electric Vehicle Service Lead Technician | 4.5 | Trash Bin | No. | 15 ~20 ltr. | Classroom equipment | Yes
Automotive | ASC/Q1424 | Electric Vehicle Service Lead Technician | 4.5 | HVAC components (AC compressor-electric, condeser, evaporator, heater-electric, condenser fan etc.) | No. |  | Component | Yes
Automotive | ASC/Q1424 | Electric Vehicle Service Lead Technician | 4.5 | Onbord Charger | No. | As per vehicle segment | Component | Yes
Automotive | ASC/Q1424 | Electric Vehicle Service Lead Technician | 4.5 | DC-AC Invertor | No. | As per vehicle segment | Component | Yes
Automotive | ASC/Q1424 | Electric Vehicle Service Lead Technician | 4.5 | AC compressor Oil | ml | (as recommanded by manufacturer) | Consumable | Yes
Automotive | ASC/Q1424 | Electric Vehicle Service Lead Technician | 4.5 | Refrigerant | Kg | (R-134a) | Consumable | Yes
Automotive | ASC/Q1424 | Electric Vehicle Service Lead Technician | 4.5 | Gear Oil | ltr | (as recommanded by manufacturer) | Consumable | Yes
Automotive | ASC/Q1424 | Electric Vehicle Service Lead Technician | 4.5 | Automatic Transmission Fluid | ltr | (as recommanded by manufacturer) | Consumable | Yes
Automotive | ASC/Q1424 | Electric Vehicle Service Lead Technician | 4.5 | Brake Oil | ltr | (as recommanded by manufacturer) | Consumable | Yes
Automotive | ASC/Q1424 | Electric Vehicle Service Lead Technician | 4.5 | Nuts, Bolts, Rivets, O ring, Gaskets & Packings | No. | (One time usable as specified by manufacturer) | Consumable | Yes
Automotive | ASC/Q1424 | Electric Vehicle Service Lead Technician | 4.5 | Insulation Tape | No. | PVC | Consumable | Yes
Automotive | ASC/Q1424 | Electric Vehicle Service Lead Technician | 4.5 | Grease | Kg | (as recommanded by manufacturer) | Consumable | Yes
Automotive | ASC/Q1424 | Electric Vehicle Service Lead Technician | 4.5 | Double side adhesive Tape | No. |  | Consumable | Yes
Automotive | ASC/Q1424 | Electric Vehicle Service Lead Technician | 4.5 | Degreaser | ltr |  | Consumable | Yes
Automotive | ASC/Q1424 | Electric Vehicle Service Lead Technician | 4.5 | Fuses | No. | (5A~60 A) | Consumable | Yes
Automotive | ASC/Q1424 | Electric Vehicle Service Lead Technician | 4.5 | Wires | m | (0.5~4.0 mm) | Consumable | Yes
Automotive | ASC/Q1424 | Electric Vehicle Service Lead Technician | 4.5 | Adhesive | ltr |  | Consumable | Yes
Automotive | ASC/Q1424 | Electric Vehicle Service Lead Technician | 4.5 | Soldering Iron and paste | No. |  | Consumable | Yes
Automotive | ASC/Q1424 | Electric Vehicle Service Lead Technician | 4.5 | Aggregate (cut section models of Traction motor, Transmission, AC compressor, vacuum pump) | No. | As per vehicle segment | Cut Section | Yes
Automotive | ASC/Q1424 | Electric Vehicle Service Lead Technician | 4.5 | Falied parts display with cause and effect analysis - Battery Block, inverter, DC-DC converter, contractor, shock absorber, ball joint, suspension arm, link rod, traction motor mounting, brake disc, wheel cylinder, electrical component (power window switch, combination switch, ignition switch, relay, window regulator) sensors, actuators, cooling fan, contactor, charging port, EMS, Hall sensor, etc.) | No. | As per vehicle segment | Failed Parts | Yes
Automotive | ASC/Q1424 | Electric Vehicle Service Lead Technician | 4.5 | Tools Trolley | No. |  | Hand Tools | Yes
Automotive | ASC/Q1424 | Electric Vehicle Service Lead Technician | 4.5 | Wire Brush | No. |  | Hand Tools | Yes
Automotive | ASC/Q1424 | Electric Vehicle Service Lead Technician | 4.5 | Long Nose Pliers | No. | 6" | Hand Tools | Yes
Automotive | ASC/Q1424 | Electric Vehicle Service Lead Technician | 4.5 | Combination Pliers | No. | 8" | Hand Tools | Yes
Automotive | ASC/Q1424 | Electric Vehicle Service Lead Technician | 4.5 | Ball Pein Hammer Set | No. |  | Hand Tools | Yes
Automotive | ASC/Q1424 | Electric Vehicle Service Lead Technician | 4.5 | Plastic Hammer | No. |  | Hand Tools | Yes
Automotive | ASC/Q1424 | Electric Vehicle Service Lead Technician | 4.5 | Rubber Hammer | No. | 680GM-24Oz | Hand Tools | Yes
Automotive | ASC/Q1424 | Electric Vehicle Service Lead Technician | 4.5 | Set Of Feeler Gauge | Set |  | Hand Tools | Yes
Automotive | ASC/Q1424 | Electric Vehicle Service Lead Technician | 4.5 | Set of Ring Spanners - | Set | (8-22 mm) Insulated | Hand Tools | Yes
Automotive | ASC/Q1424 | Electric Vehicle Service Lead Technician | 4.5 | Set of Ring Spanners - | Set | (6x7 To 30x32) | Hand Tools | Yes
Automotive | ASC/Q1424 | Electric Vehicle Service Lead Technician | 4.5 | Set of open end Spanners | Set | (8-22 mm) Insulated | Hand Tools | Yes
Automotive | ASC/Q1424 | Electric Vehicle Service Lead Technician | 4.5 | Set of open end Spanners | Set | (6x7 To 30x32) | Hand Tools | Yes
Automotive | ASC/Q1424 | Electric Vehicle Service Lead Technician | 4.5 | Set of Combination spanners | Set | (8-22 mm) Insulated | Hand Tools | Yes
Automotive | ASC/Q1424 | Electric Vehicle Service Lead Technician | 4.5 | Set of Combination spanners | Set | (6-32mm) | Hand Tools | Yes
Automotive | ASC/Q1424 | Electric Vehicle Service Lead Technician | 4.5 | Set of Cambination Ratchet Spanners | Set | (8mm - 19mm) | Hand Tools | Yes
Automotive | ASC/Q1424 | Electric Vehicle Service Lead Technician | 4.5 | Set of Flexi head Combination ratchet Spanners | Set | (8mm - 19mm) | Hand Tools | Yes
Automotive | ASC/Q1424 | Electric Vehicle Service Lead Technician | 4.5 | Square Drive Socket, Ratchet and Extension set | Set | (1/4'' (6-14 mm) Insulated | Hand Tools | Yes
Automotive | ASC/Q1424 | Electric Vehicle Service Lead Technician | 4.5 | Hex Key Set | Set | 10 pc (insulated) | Hand Tools | Yes
Automotive | ASC/Q1424 | Electric Vehicle Service Lead Technician | 4.5 | T Handle Hex key Set- | Set | 8 PC 2.0,2.5,3.0,4.0,5.0,6.0,8.0,10.0mm (Insulated) | Hand Tools | Yes
Automotive | ASC/Q1424 | Electric Vehicle Service Lead Technician | 4.5 | Set Of Screw Drivers | Set | (Philps and flat) Insulated | Hand Tools | Yes
Automotive | ASC/Q1424 | Electric Vehicle Service Lead Technician | 4.5 | Inspection LED lamp | No. | (8W, 220V -Rechargeable Type) | Hand Tools | Yes
Automotive | ASC/Q1424 | Electric Vehicle Service Lead Technician | 4.5 | Mechanics Creeper | No. |  | Hand Tools | Yes
Automotive | ASC/Q1424 | Electric Vehicle Service Lead Technician | 4.5 | Cold Chisel set | Set | 7/8"/22MM | Hand Tools | Yes
Automotive | ASC/Q1424 | Electric Vehicle Service Lead Technician | 4.5 | Punch set | Set | 8MM-5/16 X 115MM-4 1/2 | Hand Tools | Yes
Automotive | ASC/Q1424 | Electric Vehicle Service Lead Technician | 4.5 | Needle file Set | Set | 6 pcs | Hand Tools | Yes
Automotive | ASC/Q1424 | Electric Vehicle Service Lead Technician | 4.5 | Parts Tray | No. | (18x15x4) | Hand Tools | Yes
Automotive | ASC/Q1424 | Electric Vehicle Service Lead Technician | 4.5 | Snap ring expander | Set | (Internal -130MM-5"180MM-7"and external-130MM-5",180MM-7") | Hand Tools | Yes
Automotive | ASC/Q1424 | Electric Vehicle Service Lead Technician | 4.5 | Torx Screw Driver Set | Set | (T8,T10,T15,T20,T25) Insulated | Hand Tools | Yes
Automotive | ASC/Q1424 | Electric Vehicle Service Lead Technician | 4.5 | Electrical circuit board (Starting, charging ) | No. |  | Lab Equipment | Yes
Automotive | ASC/Q1424 | Electric Vehicle Service Lead Technician | 4.5 | Electrical circuit board (Lighting) | No. |  | Lab Equipment | Yes
Automotive | ASC/Q1424 | Electric Vehicle Service Lead Technician | 4.5 | Air Blow Gun | No. |  | Lab Equipment | Yes
Automotive | ASC/Q1424 | Electric Vehicle Service Lead Technician | 4.5 | Hand Held Drill machine with Dril bits (Electric) | No. | Power: 380 W Speed: 0-2600 rpm | Lab Equipment | Yes
Automotive | ASC/Q1424 | Electric Vehicle Service Lead Technician | 4.5 | Angle Grinder with Blades (Electric) | No. | Max Disc Diameter: 100 mm, 850 Watt, Heavy Duty Small Angle Grinder | Lab Equipment | Yes
Automotive | ASC/Q1424 | Electric Vehicle Service Lead Technician | 4.5 | Trash Bin | No. | 80 ltr | Lab Equipment | Yes
Automotive | ASC/Q1424 | Electric Vehicle Service Lead Technician | 4.5 | Bench Vice with Soft jaws | No. | 100mmx4" | Lab Equipment | Yes
Automotive | ASC/Q1424 | Electric Vehicle Service Lead Technician | 4.5 | Service, Repair, Wiring, Diagnostic Manuals | No. | As per Vehicle/component/Accessory manufacturer | Lab Equipment | Yes
Automotive | ASC/Q1424 | Electric Vehicle Service Lead Technician | 4.5 | Almira for keeping tools | No. | 6' Height x 3'Width x 1.75' Depth and 18 Gauge | Lab Equipment | Yes
Automotive | ASC/Q1424 | Electric Vehicle Service Lead Technician | 4.5 | Work tables (Wooden or Fabricated) | No. | 120 cmx90cmx80cm (app.) Strong enough to carry min 200 Kg Load | Lab Equipment | Yes
Automotive | ASC/Q1424 | Electric Vehicle Service Lead Technician | 4.5 | Hot Air Gun | No. |  | Lab Equipment | Yes
Automotive | ASC/Q1424 | Electric Vehicle Service Lead Technician | 4.5 | Bench Grinder | No. | (Twin wheel-6" Dia) | Lab Equipment | Yes
Automotive | ASC/Q1424 | Electric Vehicle Service Lead Technician | 4.5 | Hydraulic Press | No. | (H -Type ,Capacity -(1.0T ) | Lab Equipment | Optional
Automotive | ASC/Q1424 | Electric Vehicle Service Lead Technician | 4.5 | Parts washer 60l | No. |  | Lab Equipment | Yes
Automotive | ASC/Q1424 | Electric Vehicle Service Lead Technician | 4.5 | 2-Post Lift (Capacity -3.0 T ) | No. |  | Lab Equipment | Yes
Automotive | ASC/Q1424 | Electric Vehicle Service Lead Technician | 4.5 | 4- Post Lift (Capacity - 4.0t - Complete With Wheel Alignment Attachments) | No. |  | Lab Equipment | Optional
Automotive | ASC/Q1424 | Electric Vehicle Service Lead Technician | 4.5 | Garage Jack (3.0 T Min Ht 140mm , Max 495 Mm) | No. |  | Lab Equipment | Yes
Automotive | ASC/Q1424 | Electric Vehicle Service Lead Technician | 4.5 | Hand Pallet Truck | No. | (300-500 kg) | Lab Equipment | Yes
Automotive | ASC/Q1424 | Electric Vehicle Service Lead Technician | 4.5 | Air Compressor | No. |  | Lab Equipment | Yes
Automotive | ASC/Q1424 | Electric Vehicle Service Lead Technician | 4.5 | Compressed Air Dryer | No. |  | Lab Equipment | Yes
Automotive | ASC/Q1424 | Electric Vehicle Service Lead Technician | 4.5 | Wheel Balancer | No. |  | Lab Equipment | Optional
Automotive | ASC/Q1424 | Electric Vehicle Service Lead Technician | 4.5 | Tyre Changer | No. |  | Lab Equipment | Optional
Automotive | ASC/Q1424 | Electric Vehicle Service Lead Technician | 4.5 | Tyre Inflator | No. |  | Lab Equipment | Yes
Automotive | ASC/Q1424 | Electric Vehicle Service Lead Technician | 4.5 | DG Set | No. |  | Lab Equipment | Yes
Automotive | ASC/Q1424 | Electric Vehicle Service Lead Technician | 4.5 | Aggregate and parts display tables (wooden or Fabricated) | No. |  | Lab Equipment | Yes
Automotive | ASC/Q1424 | Electric Vehicle Service Lead Technician | 4.5 | Measuring Tape | No. | ( 5mtr.) | Measuring Instrument | Yes
Automotive | ASC/Q1424 | Electric Vehicle Service Lead Technician | 4.5 | Steel Rule | No. | 12" & 24" | Measuring Instrument | Yes
Automotive | ASC/Q1424 | Electric Vehicle Service Lead Technician | 4.5 | Vernier Callipers | No. | (150 , 300 mm) | Measuring Instrument | Yes
Automotive | ASC/Q1424 | Electric Vehicle Service Lead Technician | 4.5 | Micrometre Set | No. | (Size :-0~25, 25~50, 50~100 mm) | Measuring Instrument | Yes
Automotive | ASC/Q1424 | Electric Vehicle Service Lead Technician | 4.5 | Dial Indicator with magnetic stand | No. |  | Measuring Instrument | Yes
Automotive | ASC/Q1424 | Electric Vehicle Service Lead Technician | 4.5 | Depth Gauge | No. | ( 150 mm) | Measuring Instrument | Yes
Automotive | ASC/Q1424 | Electric Vehicle Service Lead Technician | 4.5 | V- Block | Set | ( Set of 2 - 125x75x75 mm) | Measuring Instrument | Yes
Automotive | ASC/Q1424 | Electric Vehicle Service Lead Technician | 4.5 | Right angle | No. | ( 150x200 mm) | Measuring Instrument | Yes
Automotive | ASC/Q1424 | Electric Vehicle Service Lead Technician | 4.5 | Surface plate | No. | ( 600 x 600 mm) | Measuring Instrument | Yes
Automotive | ASC/Q1424 | Electric Vehicle Service Lead Technician | 4.5 | Straight edge | No. | ( 300 mm, 500 mm, & 600 mm ) | Measuring Instrument | Yes
Automotive | ASC/Q1424 | Electric Vehicle Service Lead Technician | 4.5 | Hand Spring scale | No. | ( 5~10 kgs ) | Measuring Instrument | Yes
Automotive | ASC/Q1424 | Electric Vehicle Service Lead Technician | 4.5 | Torque wrench | Set | (0.5~3.5 kgm, 3~14 kgm, 5~22 kgm, 7~35 kgm) | Measuring Instrument | Yes
Automotive | ASC/Q1424 | Electric Vehicle Service Lead Technician | 4.5 | Torque dial gauge | No. |  | Measuring Instrument | Yes
Automotive | ASC/Q1424 | Electric Vehicle Service Lead Technician | 4.5 | Screw Pitch Gauge | No. |  | Measuring Instrument | Yes
Automotive | ASC/Q1424 | Electric Vehicle Service Lead Technician | 4.5 | Measuring Can Set | Set | (0-1000 ml, 1.0 ltr, 3ltr & 5Ltr) | Measuring Instrument | Yes
Automotive | ASC/Q1424 | Electric Vehicle Service Lead Technician | 4.5 | Push Pull Gauge (0-25 kg) | No. |  | Measuring Instrument | Yes
Automotive | ASC/Q1424 | Electric Vehicle Service Lead Technician | 4.5 | Non contact digital thermometer. | No. |  | Measuring Instrument | Yes
Automotive | ASC/Q1424 | Electric Vehicle Service Lead Technician | 4.5 | Safety Goggles | No. | Anti fog | PPE | Yes
Automotive | ASC/Q1424 | Electric Vehicle Service Lead Technician | 4.5 | Gloves | Pair | Cotton | PPE | Yes
Automotive | ASC/Q1424 | Electric Vehicle Service Lead Technician | 4.5 | Gloves | Pair | Palm side PU coated | PPE | Yes
Automotive | ASC/Q1424 | Electric Vehicle Service Lead Technician | 4.5 | Gloves | Pair | Nitrile | PPE | Yes
Automotive | ASC/Q1424 | Electric Vehicle Service Lead Technician | 4.5 | Gloves | Pair | Lint free | PPE | Yes
Automotive | ASC/Q1424 | Electric Vehicle Service Lead Technician | 4.5 | Gloves | Pair | Rubber insulating (Voltage protection : 500-1000V) | PPE | Yes
Automotive | ASC/Q1424 | Electric Vehicle Service Lead Technician | 4.5 | Ear Plug | Pair |  | PPE | Yes
Automotive | ASC/Q1424 | Electric Vehicle Service Lead Technician | 4.5 | Safety Shoes | Pair |  | PPE | Yes
Automotive | ASC/Q1424 | Electric Vehicle Service Lead Technician | 4.5 | Hard Hats | No. |  | PPE | Yes
Automotive | ASC/Q1424 | Electric Vehicle Service Lead Technician | 4.5 | Dust Mask | No. |  | PPE | Yes
Automotive | ASC/Q1424 | Electric Vehicle Service Lead Technician | 4.5 | Overall/Apron | No. | Anti-Static | PPE | Yes
Automotive | ASC/Q1424 | Electric Vehicle Service Lead Technician | 4.5 | Anti static mat | No. |  | PPE | Yes
Automotive | ASC/Q1424 | Electric Vehicle Service Lead Technician | 4.5 | Dielectric Boots | Pair |  | PPE | Yes
Automotive | ASC/Q1424 | Electric Vehicle Service Lead Technician | 4.5 | Rescue Hooks or Rescue Sticks | No. |  | PPE | Yes
Automotive | ASC/Q1424 | Electric Vehicle Service Lead Technician | 4.5 | Fire extinguisher | Kg | As per Regulation | Safety | Yes
Automotive | ASC/Q1424 | Electric Vehicle Service Lead Technician | 4.5 | First Aid Kit | No. | As per Regulation | Safety | Yes
Automotive | ASC/Q1424 | Electric Vehicle Service Lead Technician | 4.5 | Wheel Choke | Set | Set Of Four | Safety | Yes
Automotive | ASC/Q1424 | Electric Vehicle Service Lead Technician | 4.5 | Safety Stand | Set | Set Of Four ( Min Ht 300 Mm, Max 450mm ) | Safety | Yes
Automotive | ASC/Q1424 | Electric Vehicle Service Lead Technician | 4.5 | Safety cone to block area of working | No. |  | Safety | Yes
Automotive | ASC/Q1424 | Electric Vehicle Service Lead Technician | 4.5 | Open End torque wrench with Accessories | Set | Suitable for Passenger cars | Special Service Tool | Yes
Automotive | ASC/Q1424 | Electric Vehicle Service Lead Technician | 4.5 | Vehicle or Aggregate - Special Service Tools (Manufacturer specific according to Vehicle / aggregate) | Set | Related to Vehicle's routine service and maintenance | Special Service Tool | Yes
Automotive | ASC/Q1424 | Electric Vehicle Service Lead Technician | 4.5 | Vehicle or Aggregate - Special Service Tools (Manufacturer specific according to Vehicle / aggregate) (EV) | Set | Traction Motor, Transmission, Differential, Suspension, Brake, Steering, Axles and Wheels (For Maintenance, Repair and Overhaul) | Special Service Tool | Yes
Automotive | ASC/Q1424 | Electric Vehicle Service Lead Technician | 4.5 | Adjustable Wrench | No. | ( 450 mm) | Special Service Tool | Yes
Automotive | ASC/Q1424 | Electric Vehicle Service Lead Technician | 4.5 | C Clamp | No. |  | Special Service Tool | Yes
Automotive | ASC/Q1424 | Electric Vehicle Service Lead Technician | 4.5 | Oil Filling Pump | No. |  | Special Service Tool | Yes
Automotive | ASC/Q1424 | Electric Vehicle Service Lead Technician | 4.5 | Heavy Duty Riveter | No. |  | Special Service Tool | Yes
Automotive | ASC/Q1424 | Electric Vehicle Service Lead Technician | 4.5 | Hacksaw Frame with Blade | No. |  | Special Service Tool | Yes
Automotive | ASC/Q1424 | Electric Vehicle Service Lead Technician | 4.5 | Tap and Die set | Set |  | Special Service Tool | Yes
Automotive | ASC/Q1424 | Electric Vehicle Service Lead Technician | 4.5 | Screw Extractor set | Set |  | Special Service Tool | Yes
Automotive | ASC/Q1424 | Electric Vehicle Service Lead Technician | 4.5 | Fuel canister (20l) | No. |  | Special Service Tool | Yes
Automotive | ASC/Q1424 | Electric Vehicle Service Lead Technician | 4.5 | Piston ring compressor | No. |  | Special Service Tool | Yes
Automotive | ASC/Q1424 | Electric Vehicle Service Lead Technician | 4.5 | Drain Pan/ Tray Set | Set |  | Special Service Tool | Yes
Automotive | ASC/Q1424 | Electric Vehicle Service Lead Technician | 4.5 | Vacuum Hand Pump Kit | Set |  | Special Service Tool | Yes
Automotive | ASC/Q1424 | Electric Vehicle Service Lead Technician | 4.5 | Trim removal tool kit | No. |  | Special Service Tool | Yes
Automotive | ASC/Q1424 | Electric Vehicle Service Lead Technician | 4.5 | Oil Can | No. |  | Special Service Tool | Yes
Automotive | ASC/Q1424 | Electric Vehicle Service Lead Technician | 4.5 | Square Drive Socket, Rechet and Extensions Set (Insulated) | Set | 3/8" Sq. Dr Standard with Ratchet & Extensions (Size 8-16 mm) | Special Service Tool | Yes
Automotive | ASC/Q1424 | Electric Vehicle Service Lead Technician | 4.5 | Square Drive Deep Socket Set | Set | 1/2" Sq. Dr Standrad with Ratchet & Extensions (Size 8-34 mm) (Insulated) | Special Service Tool | Yes
Automotive | ASC/Q1424 | Electric Vehicle Service Lead Technician | 4.5 | Magnetic Pickup Tool (Bar) | No. |  | Special Service Tool | Yes
Automotive | ASC/Q1424 | Electric Vehicle Service Lead Technician | 4.5 | Brake line bleeding Machine | No. |  | Special Service Tool | Yes
Automotive | ASC/Q1424 | Electric Vehicle Service Lead Technician | 4.5 | Transmission Support Jack | No. |  | Special Service Tool | Yes
Automotive | ASC/Q1424 | Electric Vehicle Service Lead Technician | 4.5 | Brake Fluid tester | No. |  | Special Service Tool | Yes
Automotive | ASC/Q1424 | Electric Vehicle Service Lead Technician | 4.5 | Vacuum Gauge with suitable adapters | Set |  | Special Service Tool | Yes
Automotive | ASC/Q1424 | Electric Vehicle Service Lead Technician | 4.5 | Demo-Four wheeler with AC (In running condition)-Battery Electric Vehicle (BEV) | No. |  | vehicle | Yes
Automotive | ASC/Q1424 | Electric Vehicle Service Lead Technician | 4.5 | Demo-Four wheeler with AC (In running condition)-Hybrid or Plugin Hybrid | No. |  | vehicle | Yes
Automotive | ASC/Q1424 | Electric Vehicle Service Lead Technician | 4.5 | Seat Cover | Pair | Reusable | Vehicle Protective Covers | Yes
Automotive | ASC/Q1424 | Electric Vehicle Service Lead Technician | 4.5 | Fender Covers | Pair | Reusable | Vehicle Protective Covers | Yes
Automotive | ASC/Q1424 | Electric Vehicle Service Lead Technician | 4.5 | Steering Cover | No. | Reusable | Vehicle Protective Covers | Yes
Automotive | ASC/Q1424 | Electric Vehicle Service Lead Technician | 4.5 | Gear Lever Knob Cover | No. | Reusable | Vehicle Protective Covers | Yes
Automotive | ASC/Q1424 | Electric Vehicle Service Lead Technician | 4.5 | Floor Mats | Pair | Reusable | Vehicle Protective Covers | Yes
Automotive | ASC/Q1424 | Electric Vehicle Service Lead Technician | 4.5 | Belt Buckle Cover | No. | Reusable | Vehicle Protective Covers | Yes
Automotive | ASC/Q1424 | Electric Vehicle Service Lead Technician | 4.5 | Battery tester | No. | Manufacturer Specified | Workshop Equipment (Electrical) | Yes
Automotive | ASC/Q1424 | Electric Vehicle Service Lead Technician | 4.5 | Battery Charger Wall mounted | No. | Manufacturer Specified | Workshop Equipment (Electrical) | Yes
Automotive | ASC/Q1424 | Electric Vehicle Service Lead Technician | 4.5 | Battery Floor Charger (EV) | No. | High Voltage | Workshop Equipment (Electrical) | Yes
Automotive | ASC/Q1424 | Electric Vehicle Service Lead Technician | 4.5 | Battery Carrier (EV) | No. | Manufacturer Specified | Workshop Equipment (Electrical) | Yes
Automotive | ASC/Q1424 | Electric Vehicle Service Lead Technician | 4.5 | Wiring Repair Kit | 1 | OEM Specified | Workshop Equipment (Electrical) | Optional
Automotive | ASC/Q1424 | Electric Vehicle Service Lead Technician | 4.5 | Digital Thermometre (Industrial) | No. | range -50 to 300 degree C | Workshop Equipment (Electrical) | Yes
Automotive | ASC/Q1424 | Electric Vehicle Service Lead Technician | 4.5 | Ac Gas Charger | No. | (R134a ) | Workshop Equipment (Electrical) | Yes
Automotive | ASC/Q1424 | Electric Vehicle Service Lead Technician | 4.5 | Ac Gas UV Leak Detector Kit | No. |  | Workshop Equipment (Electrical) | Yes
Automotive | ASC/Q1424 | Electric Vehicle Service Lead Technician | 4.5 | Professional Flushing Kit for A/C Service Unit | Set | OEM Specified | Workshop Equipment (Electrical) | Optional
Automotive | ASC/Q1424 | Electric Vehicle Service Lead Technician | 4.5 | Manifiold Gauge | Set |  | Workshop Equipment (Electrical) | Yes
Automotive | ASC/Q1424 | Electric Vehicle Service Lead Technician | 4.5 | Hydro meter | No. |  | Workshop Equipment (Electrical) | Yes
Automotive | ASC/Q1424 | Electric Vehicle Service Lead Technician | 4.5 | Electrical Solder (Iron/Gun) | Set | ( 60W) | Workshop Equipment (Electrical) | Yes
Automotive | ASC/Q1424 | Electric Vehicle Service Lead Technician | 4.5 | Head Lamp Beam Aligner | No. |  | Workshop Equipment (Electrical) | Optional
Automotive | ASC/Q1424 | Electric Vehicle Service Lead Technician | 4.5 | Scan Tool | No. |  | Workshop Equipment (Electrical) | Yes
Automotive | ASC/Q1424 | Electric Vehicle Service Lead Technician | 4.5 | Osciloscope | No. |  | Workshop Equipment (Electrical) | Yes
Automotive | ASC/Q1424 | Electric Vehicle Service Lead Technician | 4.5 | SRS Diagnostic Kit | Set |  | Workshop Equipment (Electrical) | Optional
Automotive | ASC/Q1424 | Electric Vehicle Service Lead Technician | 4.5 | Digital Multimeter | No. |  | Workshop Equipment (Electrical) | Yes
Automotive | ASC/Q1424 | Electric Vehicle Service Lead Technician | 4.5 | Clamp Meter | No. |  | Workshop Equipment (Electrical) | Yes