## Equipment
SSC | QPCode | Job Role Name | NSQF Level | Equipment Name | Minimum number of Equipment required (per batch of 30 trainees) | Minimum number of Equipment required (per batch of 25 trainees) | Minimum number of Equipment required (per batch of 20 trainees) | Unit Type | Dimension/Specification/Description of the Equipment/ ANY OTHER REMARK | Category | Is this a mandatory Equipment (Yes/No/Optional)
Automotive | ASC/Q1501 | Automotive Spare Parts Operations Assistant | 2.5 | AC for Class Rooms | As per room size | As per room size | As per room size | Tons |  | Classroom equipment | Yes
Automotive | ASC/Q1501 | Automotive Spare Parts Operations Assistant | 2.5 | Trainer Chair & Table | 1 | 1 | 1 | Set |  | Classroom equipment | Yes
Automotive | ASC/Q1501 | Automotive Spare Parts Operations Assistant | 2.5 | Student Chair & Table | 30 | 25 | 20 | Set |  | Classroom equipment | Yes
Automotive | ASC/Q1501 | Automotive Spare Parts Operations Assistant | 2.5 | White Board | 1 | 1 | 1 | No. |  | Classroom equipment | Yes
Automotive | ASC/Q1501 | Automotive Spare Parts Operations Assistant | 2.5 | Markers (Black, Blue, Red & Green colors) | 2 | 2 | 2 | No. | 2 each colour | Classroom equipment | Yes
Automotive | ASC/Q1501 | Automotive Spare Parts Operations Assistant | 2.5 | Duster for white board | 2 | 2 | 2 | No. |  | Classroom equipment | Yes
Automotive | ASC/Q1501 | Automotive Spare Parts Operations Assistant | 2.5 | Pin up Board | 2 | 2 | 2 | No. | One for classroom oane for Lab | Classroom equipment | Yes
Automotive | ASC/Q1501 | Automotive Spare Parts Operations Assistant | 2.5 | Chart Holder | 1 | 1 | 1 | No. |  | Classroom equipment | Yes
Automotive | ASC/Q1501 | Automotive Spare Parts Operations Assistant | 2.5 | Computer/Laptop with internet connectivity | 1 | 1 | 1 | No. |  | Classroom equipment | Yes
Automotive | ASC/Q1501 | Automotive Spare Parts Operations Assistant | 2.5 | LCD projector with Screen | 1 | 1 | 1 | No. | Horizontal & Vertical Resolution-Min 800&600 pixcels | Classroom equipment | Yes
Automotive | ASC/Q1501 | Automotive Spare Parts Operations Assistant | 2.5 | Speakers for Computer/Laptop | 1 | 1 | 1 | No. |  | Classroom equipment | Yes
Automotive | ASC/Q1501 | Automotive Spare Parts Operations Assistant | 2.5 | Trash Bin | 1 | 1 | 1 | No. | 15 ~20 ltr. | Classroom equipment | Yes
Automotive | ASC/Q1501 | Automotive Spare Parts Operations Assistant | 2.5 | Engine Oil Filter | 1 | 1 | 1 | No. | Element and Cartridge type | Component | Yes
Automotive | ASC/Q1501 | Automotive Spare Parts Operations Assistant | 2.5 | Air Filter | 1 | 1 | 1 | No. | Paper type, foam type, Oil wetted type | Component | Yes
Automotive | ASC/Q1501 | Automotive Spare Parts Operations Assistant | 2.5 | Fuel Filter | 1 | 1 | 1 | No. | For Petrol and Diesel Engine (Element and Cartridge type) | Component | Yes
Automotive | ASC/Q1501 | Automotive Spare Parts Operations Assistant | 2.5 | AC filter | 1 | 1 | 1 | No. |  | Component | Yes
Automotive | ASC/Q1501 | Automotive Spare Parts Operations Assistant | 2.5 | Spark Plug | 1 | 1 | 1 | No. | For 2W and 4W (Different sizes) | Component | Yes
Automotive | ASC/Q1501 | Automotive Spare Parts Operations Assistant | 2.5 | Accessary Belt and Tensioner | 1 | 1 | 1 | No. | Water pump, AC compressor, Power Steering Pump, Alternator, and Fan belt (with different type of tensioner and Auto tensioner | Component | Yes
Automotive | ASC/Q1501 | Automotive Spare Parts Operations Assistant | 2.5 | Timing belt and Chain | 1 | 1 | 1 | No. | For 2W and 4W | Component | Yes
Automotive | ASC/Q1501 | Automotive Spare Parts Operations Assistant | 2.5 | Clutch Set | 1 | 1 | 1 | No. | For 2W and 4W | Component | Yes
Automotive | ASC/Q1501 | Automotive Spare Parts Operations Assistant | 2.5 | Suspension Bushes, Ball Joint, Linkage, Shock absorber (from & rear) | 1 | 1 | 1 | No. |  | Component | Yes
Automotive | ASC/Q1501 | Automotive Spare Parts Operations Assistant | 2.5 | Steering End Ball joint | 1 | 1 | 1 | No. |  | Component | Yes
Automotive | ASC/Q1501 | Automotive Spare Parts Operations Assistant | 2.5 | Brake Pad and Brake Shoe | 1 | 1 | 1 | No. | For 2W and 4W | Component | Yes
Automotive | ASC/Q1501 | Automotive Spare Parts Operations Assistant | 2.5 | Brake Disc and Brake drum | 1 | 1 | 1 | No. | For 2W and 4W | Component | Yes
Automotive | ASC/Q1501 | Automotive Spare Parts Operations Assistant | 2.5 | Cluster meter, Combination Switch, Wiper Blade, Headlight and Taillight | 1 | 1 | 1 | No. | For 2W and 4W | Component | Yes
Automotive | ASC/Q1501 | Automotive Spare Parts Operations Assistant | 2.5 | Window Regulator, Door Glass, ORVM, RVM | 1 | 1 | 1 | No. |  | Component | Yes
Automotive | ASC/Q1501 | Automotive Spare Parts Operations Assistant | 2.5 | Battery, Self Starter, Alternator, Horn, Headlight tube/bulb, brke light bulb, parking light, | 1 | 1 | 1 | No. |  | Component | Yes
Automotive | ASC/Q1501 | Automotive Spare Parts Operations Assistant | 2.5 | Wheeler Bearing, Tyre, Rim, Wheel balancing weight, | 1 | 1 | 1 | No. | For 2W and 4W | Component | Yes
Automotive | ASC/Q1501 | Automotive Spare Parts Operations Assistant | 2.5 | Cable Speedometer | 1 | 1 | 1 | No. |  | Component | Yes
Automotive | ASC/Q1501 | Automotive Spare Parts Operations Assistant | 2.5 | Chain Set / Chain Kit | 1 | 1 | 1 | Set |  | Component | Yes
Automotive | ASC/Q1501 | Automotive Spare Parts Operations Assistant | 2.5 | Front Fork | 1 | 1 | 1 | No. |  | Component | Yes
Automotive | ASC/Q1501 | Automotive Spare Parts Operations Assistant | 2.5 | Ignigion Switch | 1 | 1 | 1 | No. | For 2W and 4W | Component | Yes
Automotive | ASC/Q1501 | Automotive Spare Parts Operations Assistant | 2.5 | Lock Set | 1 | 1 | 1 | No. | For 2W and 4W | Component | Yes
Automotive | ASC/Q1501 | Automotive Spare Parts Operations Assistant | 2.5 | Engine Parts | 1 | 1 | 1 | No. | Piston, Valve, Connecting Rod, Crankshaft, cam shaft, piston ring, oil pump, Head gasket, etc | Component | Yes
Automotive | ASC/Q1501 | Automotive Spare Parts Operations Assistant | 2.5 | AC compressor Oil | 500 | 500 | 500 | ml | PAG oil | Consumable | Yes
Automotive | ASC/Q1501 | Automotive Spare Parts Operations Assistant | 2.5 | Refrigerant | 10 | 10 | 10 | Kg | (R-134a) | Consumable | Yes
Automotive | ASC/Q1501 | Automotive Spare Parts Operations Assistant | 2.5 | Engine Oil | 15 | 15 | 15 | ltr | for Petrol and Diesel Engines (Regular and Synthetic) | Consumable | Yes
Automotive | ASC/Q1501 | Automotive Spare Parts Operations Assistant | 2.5 | Gear Oil | 10 | 10 | 10 | ltr | Regular and Synthetic | Consumable | Yes
Automotive | ASC/Q1501 | Automotive Spare Parts Operations Assistant | 2.5 | Automatic Transmission Fluid | 5 | 5 | 5 | ltr |  | Consumable | Yes
Automotive | ASC/Q1501 | Automotive Spare Parts Operations Assistant | 2.5 | Brake Oil | 1 | 1 | 1 | ltr | DOT 3 and DOT4 | Consumable | Yes
Automotive | ASC/Q1501 | Automotive Spare Parts Operations Assistant | 2.5 | Coolant | 20 | 20 | 20 | ltr | Premix and Concentrated | Consumable | Yes
Automotive | ASC/Q1501 | Automotive Spare Parts Operations Assistant | 2.5 | Nuts, Bolts, Rivets, O ring, Gaskets & Packings | As per Specified by Manufacture | As per Specified by Manufacture | As per Specified by Manufacture | No. |  | Consumable | Yes
Automotive | ASC/Q1501 | Automotive Spare Parts Operations Assistant | 2.5 | Grease | 1 | 1 | 1 | Kg |  | Consumable | Yes
Automotive | ASC/Q1501 | Automotive Spare Parts Operations Assistant | 2.5 | Fuses, Relays | 5 | 5 | 5 | No. | Different type and Ampere rating | Consumable | Yes
Automotive | ASC/Q1501 | Automotive Spare Parts Operations Assistant | 2.5 | Aggregate (cut section models of Engine, Gearbox (MT and AT), Turbo Charger) | 1 | 1 | 1 | No. |  | Cut Section | Yes
Automotive | ASC/Q1501 | Automotive Spare Parts Operations Assistant | 2.5 | Safety Goggles | 10 | 8 | 6 | No. | Anti fog | PPE | Yes
Automotive | ASC/Q1501 | Automotive Spare Parts Operations Assistant | 2.5 | Gloves | 150 | 120 | 100 | Pair | Cotton | PPE | Yes
Automotive | ASC/Q1501 | Automotive Spare Parts Operations Assistant | 2.5 | Gloves | 75 | 60 | 50 | Pair | Palm side PU coated | PPE | Yes
Automotive | ASC/Q1501 | Automotive Spare Parts Operations Assistant | 2.5 | Gloves | 75 | 60 | 50 | Pair | Nitrile | PPE | Yes
Automotive | ASC/Q1501 | Automotive Spare Parts Operations Assistant | 2.5 | Gloves | 75 | 60 | 50 | Pair | Lint free | PPE | Yes
Automotive | ASC/Q1501 | Automotive Spare Parts Operations Assistant | 2.5 | Ear Plug | 30 | 25 | 20 | Pair |  | PPE | Yes
Automotive | ASC/Q1501 | Automotive Spare Parts Operations Assistant | 2.5 | Safety Shoes | 30 | 25 | 20 | Pair |  | PPE | Yes
Automotive | ASC/Q1501 | Automotive Spare Parts Operations Assistant | 2.5 | Overall/Apron | 10 | 8 | 6 | No. |  | PPE | Yes
Automotive | ASC/Q1501 | Automotive Spare Parts Operations Assistant | 2.5 | Hard Hats | 10 | 8 | 6 | No. |  | PPE | Yes
Automotive | ASC/Q1501 | Automotive Spare Parts Operations Assistant | 2.5 | Dust Mask | 30 | 25 | 20 | No. |  | PPE | Yes
Automotive | ASC/Q1501 | Automotive Spare Parts Operations Assistant | 2.5 | Fire extinguisher | As per guideline | As per guideline | As per guideline | Kg | As per Regulation | Safety | Yes
Automotive | ASC/Q1501 | Automotive Spare Parts Operations Assistant | 2.5 | First Aid Kit | 1 | 1 | 1 | No. | As per Regulation | Safety | Yes
Automotive | ASC/Q1501 | Automotive Spare Parts Operations Assistant | 2.5 | Aggregate and parts display tables (wooden or Fabricated) | 1 | 1 | 1 | No. |  | Lab Equipment | Yes
Automotive | ASC/Q1501 | Automotive Spare Parts Operations Assistant | 2.5 | Storage Racks | As per component and consumable list | As per component and consumable list | As per component and consumable list | No. | As per component and consumable storage guideline | Lab Equipment | Yes
Automotive | ASC/Q1501 | Automotive Spare Parts Operations Assistant | 2.5 | OEMs' Spare Parts catalogues and Price lists of vehicles of different categories (i.e. Two wheeler, three Wheelers and four wheelers) | 3 | 3 | 3 | No. |  | Lab Equipment | Yes
Automotive | ASC/Q1501 | Automotive Spare Parts Operations Assistant | 2.5 | Manuals for Handling and Storage of various spare parts | 1 | 1 | 1 | No. |  | Lab Equipment | Yes
Automotive | ASC/Q1501 | Automotive Spare Parts Operations Assistant | 2.5 | Storage bins | 6 | 5 | 4 | No. |  | Lab Equipment | Yes
Automotive | ASC/Q1501 | Automotive Spare Parts Operations Assistant | 2.5 | Hand held Box sealing tape dispenser | 2 | 2 | 2 | No. |  | Lab Equipment | Yes
Automotive | ASC/Q1501 | Automotive Spare Parts Operations Assistant | 2.5 | Strap packing kit | 1 | 1 | 1 | No. |  | Lab Equipment | Yes
Automotive | ASC/Q1501 | Automotive Spare Parts Operations Assistant | 2.5 | Staple guns | 1 | 1 | 1 | No. |  | Lab Equipment | Yes
Automotive | ASC/Q1501 | Automotive Spare Parts Operations Assistant | 2.5 | Wrapping machine | 1 | 1 | 1 | No. |  | Lab Equipment | Yes
Automotive | ASC/Q1501 | Automotive Spare Parts Operations Assistant | 2.5 | Pouch sealing machine | 1 | 1 | 1 | No. |  | Lab Equipment | Yes
Automotive | ASC/Q1501 | Automotive Spare Parts Operations Assistant | 2.5 | Dollies | 1 | 1 | 1 | No. |  | Lab Equipment | Yes
Automotive | ASC/Q1501 | Automotive Spare Parts Operations Assistant | 2.5 | Hand Pallet Jack | 1 | 1 | 1 | No. |  | Lab Equipment | Yes
Automotive | ASC/Q1501 | Automotive Spare Parts Operations Assistant | 2.5 | Forklifts | 1 | 1 | 1 | No. |  | Lab Equipment | Optional
Automotive | ASC/Q1501 | Automotive Spare Parts Operations Assistant | 2.5 | Mobile Floor Crane | 1 | 1 | 1 | No. | 3 TON | Lab Equipment | Yes
Automotive | ASC/Q1501 | Automotive Spare Parts Operations Assistant | 2.5 | Containers | 6 | 5 | 4 | No. |  | Special Service Tool | Yes
Automotive | ASC/Q1501 | Automotive Spare Parts Operations Assistant | 2.5 | Hand Rottery Barrel Pump | 2 | 2 | 2 | No. |  | Lab Equipment | Yes
Automotive | ASC/Q1501 | Automotive Spare Parts Operations Assistant | 2.5 | Measuring jar Set | 2 | 2 | 2 | No. | 100 ml to 5 ltr | Lab Equipment | Yes
Automotive | ASC/Q1501 | Automotive Spare Parts Operations Assistant | 2.5 | Scissors | 2 | 2 | 2 | No. |  | Lab Equipment | Yes
Automotive | ASC/Q1501 | Automotive Spare Parts Operations Assistant | 2.5 | Measuring Tape | 2 | 2 | 2 | No. | 5 m | Lab Equipment | Yes
Optional NOS
Automotive | ASC/Q1501 | Automotive Spare Parts Operations Assistant | 2.5 | Automated Storage and Retrieval Systems | 1 | 1 | 1 | No. |  |  | Yes
Automotive | ASC/Q1501 | Automotive Spare Parts Operations Assistant | 2.5 | Autonomous Mobile Robots (AMRs) | 1 | 1 | 1 | No. |  |  | Yes
Automotive | ASC/Q1501 | Automotive Spare Parts Operations Assistant | 2.5 | Conveyor Systems | 1 | 1 | 1 | No. |  |  | Yes
Automotive | ASC/Q1501 | Automotive Spare Parts Operations Assistant | 2.5 | Collaborative Robots (Cobots) | 1 | 1 | 1 | No. |  |  | Yes
Automotive | ASC/Q1501 | Automotive Spare Parts Operations Assistant | 2.5 | Barcode Scanners | 1 | 1 | 1 | No. |  |  | Yes
Automotive | ASC/Q1501 | Automotive Spare Parts Operations Assistant | 2.5 | RFID Systems | 1 | 1 | 1 | No. |  |  | Yes
Automotive | ASC/Q1501 | Automotive Spare Parts Operations Assistant | 2.5 | Vision Systems | 1 | 1 | 1 | No. |  |  | Yes
Automotive | ASC/Q1501 | Automotive Spare Parts Operations Assistant | 2.5 | Warehouse Management System (WMS) | 1 | 1 | 1 | No. |  |  | Yes
Automotive | ASC/Q1501 | Automotive Spare Parts Operations Assistant | 2.5 | Warehouse Control System (WCS) | 1 | 1 | 1 | No. |  |  | Yes
Automotive | ASC/Q1501 | Automotive Spare Parts Operations Assistant | 2.5 | Warehouse Execution System (WES) | 1 | 1 | 1 | No. |  |  | Yes
Automotive | ASC/Q1501 | Automotive Spare Parts Operations Assistant | 2.5 | Sensors and Actuators | 1 | 1 | 1 | No. |  |  | Yes

## Optional NOS Equip
SSC | QPCode | Job Role Name | NSQF Level | Equipment Name | Minimum number of Equipment required (per batch of 30 trainees) | Minimum number of Equipment required (per batch of 25 trainees) | Minimum number of Equipment required (per batch of 20 trainees) | Unit Type | Dimension/Specification/Description of the Equipment/ ANY OTHER REMARK | Category | Is this a mandatory Equipment (Yes/No/Optional)
Automotive | ASC/Q1501 | Automotive Spare Parts Operations Assistant | 2.5 | Automated Storage and Retrieval Systems | 1 | 1 | 1 | No. |  |  | Yes
Automotive | ASC/Q1501 | Automotive Spare Parts Operations Assistant | 2.5 | Autonomous Mobile Robots (AMRs) | 1 | 1 | 1 | No. |  |  | Yes
Automotive | ASC/Q1501 | Automotive Spare Parts Operations Assistant | 2.5 | Conveyor Systems | 1 | 1 | 1 | No. |  |  | Yes
Automotive | ASC/Q1501 | Automotive Spare Parts Operations Assistant | 2.5 | Collaborative Robots (Cobots) | 1 | 1 | 1 | No. |  |  | Yes
Automotive | ASC/Q1501 | Automotive Spare Parts Operations Assistant | 2.5 | Barcode Scanners | 1 | 1 | 1 | No. |  |  | Yes
Automotive | ASC/Q1501 | Automotive Spare Parts Operations Assistant | 2.5 | RFID Systems | 1 | 1 | 1 | No. |  |  | Yes
Automotive | ASC/Q1501 | Automotive Spare Parts Operations Assistant | 2.5 | Vision Systems | 1 | 1 | 1 | No. |  |  | Yes
Automotive | ASC/Q1501 | Automotive Spare Parts Operations Assistant | 2.5 | Warehouse Management System (WMS) | 1 | 1 | 1 | No. |  |  | Yes
Automotive | ASC/Q1501 | Automotive Spare Parts Operations Assistant | 2.5 | Warehouse Control System (WCS) | 1 | 1 | 1 | No. |  |  | Yes
Automotive | ASC/Q1501 | Automotive Spare Parts Operations Assistant | 2.5 | Warehouse Execution System (WES) | 1 | 1 | 1 | No. |  |  | Yes
Automotive | ASC/Q1501 | Automotive Spare Parts Operations Assistant | 2.5 | Sensors and Actuators | 1 | 1 | 1 | No. |  |  | Yes

## Lab
SSC | QPCode | Job Role Name | NSQF Level | Mandatory Lab size (Minimum 10sq.ft./candidate or higher as specified by SSCs for any job role) | Do you allow Hybrid arrangement (Lab + Classroom) Yes/ No | (Column G) Is there any Additional Training Area required (apart from Lab or Classroom ) If Yes, Give details | Is requirement in column G mandatory If Yes, TC would be rejected in case of non-compliance | Minimum Carpet Area of additional Training Area in sq ft (Refer to column G) | Can the lab for this Job Role be treated as IT Lab (IT lab implies the lab for Live or Soft Skills) | Remarks
ASDC | ASC/Q1501 | Automotive Spare Parts Operations Assistant | 2.5 | 500 | No | No | No | No | No

## Trainer
SSC name | QP Code | Job Role Name | Minimum Educational Qualification of the Trainer | TOTAL Experience (In Years) required for the Trainer | Out of Total Experience, Sector Specific Experience (in years) | Out of Total Experience, Teaching Experience (in years) | Remarks
Automotive | ASC/Q1501 | Automotive Spare Parts Operations Assistant | ITI (Mechanic Motor Vehicle) | 4 | 3 | 1 | NA
Automotive | ASC/Q1501 | Automotive Spare Parts Operations Assistant | ITI (Mechanic Motor Vehicle) | 4 | 4 | 0 | NA
Automotive | ASC/Q1501 | Automotive Spare Parts Operations Assistant | Diploma (Automobile Engineering/ Mechanical Engineering) | 3 | 2 | 1 | NA
Automotive | ASC/Q1501 | Automotive Spare Parts Operations Assistant | Diploma (Automobile Engineering/ Mechanical Engineering) | 3 | 3 | 0 | NA
Automotive | ASC/Q1501 | Automotive Spare Parts Operations Assistant | Certificate NSQF Level 6 (Two/Four Wheeler Master Technician | 3 | 2 | 1 | NA