## Sheet1
SSC | QPCode | Name of the QP | NSQF Level | Equipment Name | Minimum number of Equipment required (per batch of 20 trainees) | Minimum number of Equipment required (per batch of 25 trainees) | Minimum number of Equipment required (per batch of 30 trainees) | Unit Type | Is this a mandatory Equipment to be available at the Training Center (Yes/No) | Dimension/Specification/Description of the Equipment/ ANY OTHER REMARK
Automotive Skills Development Council | ASC/Q3501 | Automotive Machining Operator | 3 | Safety Shoes | 30 | 25 | 20 | Nos | Yes
Automotive Skills Development Council | ASC/Q3501 | Automotive Machining Operator | 3 | Ear Plugs | 30 | 25 | 20 | Nos | Yes
Automotive Skills Development Council | ASC/Q3501 | Automotive Machining Operator | 3 | Safety Gloves(Rubber) | 30 | 25 | 20 | Nos | Yes
Automotive Skills Development Council | ASC/Q3501 | Automotive Machining Operator | 3 | Fire Extinguisher | 2 | 2 | 2 | Nos | Yes
Automotive Skills Development Council | ASC/Q3501 | Automotive Machining Operator | 3 | Operational Manual From OEM for Each Machine | 1 | 1 | 1 | Nos | Yes
Automotive Skills Development Council | ASC/Q3501 | Automotive Machining Operator | 3 | Hammer | 1 | 1 | 1 | Nos | Yes
Automotive Skills Development Council | ASC/Q3501 | Automotive Machining Operator | 3 | Micrometer | 4 | 4 | 4 | Nos | Yes
Automotive Skills Development Council | ASC/Q3501 | Automotive Machining Operator | 3 | Pitch Gauge | 1 | 1 | 1 | Nos | Yes
Automotive Skills Development Council | ASC/Q3501 | Automotive Machining Operator | 3 | Angle Plate | 1 | 1 | 1 | Nos | Yes
Automotive Skills Development Council | ASC/Q3501 | Automotive Machining Operator | 3 | Dial Gauge | 1 | 1 | 1 | Nos | Yes
Automotive Skills Development Council | ASC/Q3501 | Automotive Machining Operator | 3 | Taps of different size(Sets) | 3 | 3 | 3 | Nos | Yes
Automotive Skills Development Council | ASC/Q3501 | Automotive Machining Operator | 3 | Drill of different size (Sets) | 3 | 3 | 3 | Nos | Yes
Automotive Skills Development Council | ASC/Q3501 | Automotive Machining Operator | 3 | Reamers of different size | 4 | 4 | 4 | Nos | Yes
Automotive Skills Development Council | ASC/Q3501 | Automotive Machining Operator | 3 | Slip Gauge Box | 1 | 1 | 1 | Nos | Yes
Automotive Skills Development Council | ASC/Q3501 | Automotive Machining Operator | 3 | Bore Gauge | 1 | 1 | 1 | Nos | Yes
Automotive Skills Development Council | ASC/Q3501 | Automotive Machining Operator | 3 | Feeler Gauge | 1 | 1 | 1 | Nos | Yes
Automotive Skills Development Council | ASC/Q3501 | Automotive Machining Operator | 3 | Thread Plug/Ring Gauge | 3 | 3 | 3 | Nos | Yes
Automotive Skills Development Council | ASC/Q3501 | Automotive Machining Operator | 3 | Bevel Gauge | 1 | 1 | 1 | Nos | Yes
Automotive Skills Development Council | ASC/Q3501 | Automotive Machining Operator | 3 | Taping attachment | 1 | 1 | 1 | Nos | Yes
Automotive Skills Development Council | ASC/Q3501 | Automotive Machining Operator | 3 | Steel Ruler | 1 | 1 | 1 | Nos | Yes
Automotive Skills Development Council | ASC/Q3501 | Automotive Machining Operator | 3 | Allen Key Set | 1 | 1 | 1 | Nos | Yes
Automotive Skills Development Council | ASC/Q3501 | Automotive Machining Operator | 3 | V Block And Clamps | 2 | 2 | 2 | Nos | Yes
Automotive Skills Development Council | ASC/Q3501 | Automotive Machining Operator | 3 | Slip Gauge Box | 1 | 1 | 1 | Nos | Yes
Automotive Skills Development Council | ASC/Q3501 | Automotive Machining Operator | 3 | Surface Grinding Machine | 1 | 1 | 1 | Nos | Yes
Automotive Skills Development Council | ASC/Q3501 | Automotive Machining Operator | 3 | Holding Fixtures And Jigs | 2 | 2 | 2 | Nos | Yes
Automotive Skills Development Council | ASC/Q3501 | Automotive Machining Operator | 3 | Ball Peen Hammer | 2 | 2 | 2 | Nos | Yes
Automotive Skills Development Council | ASC/Q3501 | Automotive Machining Operator | 3 | Spare Tool Holders | 2 | 2 | 2 | Nos | Yes
Automotive Skills Development Council | ASC/Q3501 | Automotive Machining Operator | 3 | Tool and cutter Grinder | 1 | 1 | 1 | Nos | Yes
Automotive Skills Development Council | ASC/Q3501 | Automotive Machining Operator | 3 | Centre Punch | 5 | 4 | 3 | Nos | Yes
Automotive Skills Development Council | ASC/Q3501 | Automotive Machining Operator | 3 | Bevel Protractor | 1 | 1 | 1 | Nos | Yes
Automotive Skills Development Council | ASC/Q3501 | Automotive Machining Operator | 3 | Work Bench With Two Vice | 15 | 10 | 10 | Nos | Yes
Automotive Skills Development Council | ASC/Q3501 | Automotive Machining Operator | 3 | Universal Milling Machine | 1 | 1 | 1 | Nos | Yes | having motorized up & down movement along with auto feed arrangement and with following attachments such as Vertical head, lotting attachment, Rack cutting attachment, Rotary table, Dividing head, Adaptors, arbors and collects etc
Automotive Skills Development Council | ASC/Q3501 | Automotive Machining Operator | 3 | Conventional Lathe | 1 | 1 | 1 | Nos | Yes
Automotive Skills Development Council | ASC/Q3501 | Automotive Machining Operator | 3 | White board with marker | 1 | 1 | 1 | Nos | Yes
Automotive Skills Development Council | ASC/Q3501 | Automotive Machining Operator | 3 | Demonstration table pin up boards | 1 | 1 | 1 | Nos | Yes
Automotive Skills Development Council | ASC/Q3501 | Automotive Machining Operator | 3 | Trainer chair and Table | 1 | 1 | 1 | Nos | Yes
Automotive Skills Development Council | ASC/Q3501 | Automotive Machining Operator | 3 | Computer with internet | 15 | 10 | 10 | Nos | Yes
Automotive Skills Development Council | ASC/Q3501 | Automotive Machining Operator | 3 | Chairs/Tables | 30 | 25 | 20 | Nos | Yes
Automotive Skills Development Council | ASC/Q3501 | Automotive Machining Operator | 3 | Cutting Tools (Taps, End Mills, | 2 |  |  | units | Yes
Automotive Skills Development Council | ASC/Q3501 | Automotive Machining Operator | 3 | Hand Gloves (Rubber) | 5 | 5 | 5 | units | Yes
Automotive Skills Development Council | ASC/Q3501 | Automotive Machining Operator | 3 | Holding Fixtures And Jigs | 2 | 2 | 2 | units | No
Automotive Skills Development Council | ASC/Q3501 | Automotive Machining Operator | 3 | Lcd Projector & Screen | 1 | 1 | 1 | set | Yes
Automotive Skills Development Council | ASC/Q3501 | Automotive Machining Operator | 3 | Maintenance Mannual And Machiner Handbook | 30 | 30 | 30 | units | Yes
Automotive Skills Development Council | ASC/Q3501 | Automotive Machining Operator | 3 | Micrometer | 2 | 2 | 2 | units | Yes
Automotive Skills Development Council | ASC/Q3501 | Automotive Machining Operator | 3 | Milling Machine | 1 | 1 | 1 | units | Yes
Automotive Skills Development Council | ASC/Q3501 | Automotive Machining Operator | 3 | Pitch Gauge | 1 | 1 | 1 | units | Yes
Automotive Skills Development Council | ASC/Q3501 | Automotive Machining Operator | 3 | Set Of Files, Oil Stone &Deburr Tools | 1 |  |  | units | Yes
Automotive Skills Development Council | ASC/Q3501 | Automotive Machining Operator | 3 | Slip Gauge Box | 1 | 1 | 1 | units | Yes
Automotive Skills Development Council | ASC/Q3501 | Automotive Machining Operator | 3 | Set Of Spanners | 1 | 1 | 1 | set | Yes
Automotive Skills Development Council | ASC/Q3501 | Automotive Machining Operator | 3 | Small, Medium & Large Auto Components With Drawings | 10 |  |  | units | Yes
Automotive Skills Development Council | ASC/Q3501 | Automotive Machining Operator | 3 | Taper Plug | 1 | 1 | 1 | units | No
Automotive Skills Development Council | ASC/Q3501 | Automotive Machining Operator | 3 | Surface Plate | 1 | 1 | 1 | units | Yes
Automotive Skills Development Council | ASC/Q3501 | Automotive Machining Operator | 3 | Preferred Machine Other Than Turning | 1 | 1 | 1 | units | No
Automotive Skills Development Council | ASC/Q3501 | Automotive Machining Operator | 3 | Plug And Snap Gauges | 1 | 1 | 1 | units | Yes
Automotive Skills Development Council | ASC/Q3501 | Automotive Machining Operator | 3 | Radius Gauge | 1 | 1 | 1 | units | Yes
Automotive Skills Development Council | ASC/Q3501 | Automotive Machining Operator | 3 | Wire Brush | 1 | 1 | 1 | units | Yes
Automotive Skills Development Council | ASC/Q3501 | Automotive Machining Operator | 3 | Tool Holders | 2 | 2 | 2 | units | Yes
Automotive Skills Development Council | ASC/Q3501 | Automotive Machining Operator | 3 | Vernier | 2 | 2 | 2 | units | Yes
Automotive Skills Development Council | ASC/Q3501 | Automotive Machining Operator | 3 | V Block And Clamps | 2 | 2 | 2 | units | Yes
Automotive Skills Development Council | ASC/Q3501 | Automotive Machining Operator | 3 | First aid kit and fire extinguisher | 1 | 1 | 1 | units | Yes
Automotive Skills Development Council | ASC/Q3501 | Automotive Machining Operator | 3 | Tool Grinder | 1 | 1 | 1 | units | No
Automotive Skills Development Council | ASC/Q3501 | Automotive Machining Operator | 3 | Thread Plug/Ring Gauge | 1 | 1 | 1 | units | Yes
Automotive Skills Development Council | ASC/Q3501 | Automotive Machining Operator | 3 | Turning Machines | 1 | 1 | 1 | units | Yes
Automotive Skills Development Council | ASC/Q3501 | Automotive Machining Operator | 3 | Bevel Protector | 1 |  |  | units | No
Automotive Skills Development Council | ASC/Q3501 | Automotive Machining Operator | 3 | Air Gauge Unit/Plugs/Rings | 1 | 1 | 1 | units | Yes
Automotive Skills Development Council | ASC/Q3501 | Automotive Machining Operator | 3 | Bench Drill | 1 | 1 | 1 | units | Yes
Automotive Skills Development Council | ASC/Q3501 | Automotive Machining Operator | 3 | Allen Key Set | 1 | 1 | 1 | set | Yes
Automotive Skills Development Council | ASC/Q3501 | Automotive Machining Operator | 3 | Hand Drilling Machine | 1 | 1 | 1 | units | Yes
Automotive Skills Development Council | ASC/Q3501 | Automotive Machining Operator | 3 | Collets | 2 | 2 | 2 | units | Yes
Automotive Skills Development Council | ASC/Q3501 | Automotive Machining Operator | 3 | Consumables Like Coolant/Oils | 5 | 5 | 5 | litres | Yes
Automotive Skills Development Council | ASC/Q3501 | Automotive Machining Operator | 3 | Ear Plugs | 1 | 1 | 1 | units | Yes
Automotive Skills Development Council | ASC/Q3501 | Automotive Machining Operator | 3 | Different Raw Materials-Bars, Blocks Of Steel And Alluminium | 5 | 5 | 5 | units | Yes
Automotive Skills Development Council | ASC/Q3501 | Automotive Machining Operator | 3 | Hackshaw (Spare Blade) | 1 | 1 | 1 | units | Yes
Automotive Skills Development Council | ASC/Q3501 | Automotive Machining Operator | 3 | Grease Gun | 1 | 1 | 1 | units | Yes
Automotive Skills Development Council | ASC/Q3501 | Automotive Machining Operator | 3 | Height Gauge | 1 | 1 | 1 | units | Yes
Automotive Skills Development Council | ASC/Q3501 | Automotive Machining Operator | 3 | Bench Grinder | 1 | 1 | 1 | units | Yes
Automotive Skills Development Council | ASC/Q3501 | Automotive Machining Operator | 3 | Dial Indicator With Stand | 1 | 1 | 1 | units | Yes

## Lab
SSC | QPCode | Job Role Name | NSQF Level | Mandatory Lab size (Minimum 10sq.ft./candidate or higher as specified by SSCs for any job role) | Do you allow Hybrid arrangement (Lab + Classroom) Yes/ No | (Column G) Is there any Additional Training Area required (apart from Lab or Classroom ) If Yes, Give details | Is requirement in column G mandatory If Yes, TC would be rejected in case of non-compliance | Minimum Carpet Area of additional Training Area in sq ft (Refer to column G) | Can the lab for this Job Role be treated as IT Lab (IT lab implies the lab for Live or Soft Skills) | Remarks
Automotive | ASC/Q3501 | Automotive Machining Operator | 3 | 1000 | No | No | No | No | No

## Trainer
SSC name | QP Code | Job Role Name | Minimum Educational Qualification of the Trainer | TOTAL Experience (In Years) required for the Trainer | Out of Total Experience, Sector Specific Experience (in years) | Out of Total Experience, Teaching Experience (in years) | Remarks
ASDC | ASC/Q3501 | Automotive Machining Operator | ITI (Machinist/Turner) | 4 | 3 | 1 | NA
ASDC | ASC/Q3501 | Automotive Machining Operator | ITI (Machinist/Turner) | 4 | 4 | 0 | NA
ASDC | ASC/Q3501 | Automotive Machining Operator | Certificate NSQF- Level 5 (Automotive Machining Lead Technician) | 4 | 3 | 1 | NA
ASDC | ASC/Q3501 | Automotive Machining Operator | Diploma (Mechanical/ Automobile) | 3 | 2 | 1 | NA
ASDC | ASC/Q3501 | Automotive Machining Operator | Diploma (Mechanical/ Automobile) | 3 | 3 | 0 | NA