## Equipment list
SSC | QPCode | Job Role Name | NSQF Level | Equipment Name | Minimum number of Equipment required (per batch of 20 trainees) | Minimum number of Equipment required (per batch of 25 trainees) | Minimum number of Equipment required (per batch of 30 trainees) | Unit Type | Is this a mandatory Equipment to be available at the Training Center (Yes/No) | Dimension/Specification/Description of the Equipment/ ANY OTHER REMARK
Automotive | ASC/Q8307 | Automotive Smart Manufacturing Engineer | 6 | Chairs/Tables | 20 | 25 | 30 | No. | Yes
Automotive | ASC/Q8307 | Automotive Smart Manufacturing Engineer | 6 | Latest configuration computer with internet | 10 | 15 | 15 | No. | Yes
Automotive | ASC/Q8307 | Automotive Smart Manufacturing Engineer | 6 | LCD projector with screen | 1 | 1 | 1 | No. | Yes
Automotive | ASC/Q8307 | Automotive Smart Manufacturing Engineer | 6 | Trainer chair and Table | 1 | 1 | 1 | No. | Yes
Automotive | ASC/Q8307 | Automotive Smart Manufacturing Engineer | 6 | Demonstration table pin up boards | 1 | 1 | 1 | No. | Yes
Automotive | ASC/Q8307 | Automotive Smart Manufacturing Engineer | 6 | White board with marker | 1 | 1 | 1 | No. | Yes
Automotive | ASC/Q8307 | Automotive Smart Manufacturing Engineer | 6 | Connecting screwdriver | 6 | 8 | 10 | No. | Yes | 10 X 100 mm
Automotive | ASC/Q8307 | Automotive Smart Manufacturing Engineer | 6 | Neon tester 500 V. | 4 | 5 | 6 | No. | Yes | 500 V
Automotive | ASC/Q8307 | Automotive Smart Manufacturing Engineer | 6 | Screw driver set | 6 | 8 | 10 | No. | Yes | Set of 7
Automotive | ASC/Q8307 | Automotive Smart Manufacturing Engineer | 6 | Insulated combination pliers | 4 | 5 | 6 | No. | Yes | 150 mm
Automotive | ASC/Q8307 | Automotive Smart Manufacturing Engineer | 6 | Insulated side cutting pliers | 5 | 6 | 8 | No. | Yes | 150mm
Automotive | ASC/Q8307 | Automotive Smart Manufacturing Engineer | 6 | Long nose pliers | 4 | 5 | 6 | No. | Yes | 150mm
Automotive | ASC/Q8307 | Automotive Smart Manufacturing Engineer | 6 | Soldering iron | 6 | 8 | 10 | No. | Yes | 25 Watt, 240 Volt
Automotive | ASC/Q8307 | Automotive Smart Manufacturing Engineer | 6 | Electrician knife | 4 | 5 | 6 | No. | Yes | 100 mm
Automotive | ASC/Q8307 | Automotive Smart Manufacturing Engineer | 6 | Tweezers | 6 | 8 | 10 | No. | Yes | 150 mm
Automotive | ASC/Q8307 | Automotive Smart Manufacturing Engineer | 6 | Digital Multimeter | 6 | 8 | 10 | No. | Yes | (3 3/4 digit) ,4000 Counts
Automotive | ASC/Q8307 | Automotive Smart Manufacturing Engineer | 6 | Soldering Iron Changeable bits | 4 | 5 | 6 | No. | Yes | 15 Watt, 240 Volt
Automotive | ASC/Q8307 | Automotive Smart Manufacturing Engineer | 6 | De- soldering pump electrical | 6 | 8 | 10 | No. | Yes | 230 V, 40 W
Automotive | ASC/Q8307 | Automotive Smart Manufacturing Engineer | 6 | Steel rule graduated both in Metric and English Unit | 4 | 4 | 4 | No. | Yes | 300 mm,
Automotive | ASC/Q8307 | Automotive Smart Manufacturing Engineer | 6 | Precision set of screw drivers | 2 | 2 | 2 | No. | Yes | T5, T6, T7
Automotive | ASC/Q8307 | Automotive Smart Manufacturing Engineer | 6 | Tweezers – Bend tip | 2 | 2 | 2 | No. | Yes
Automotive | ASC/Q8307 | Automotive Smart Manufacturing Engineer | 6 | Steel measuring tape | 4 | 4 | 4 | No. | Yes | 3 meter
Automotive | ASC/Q8307 | Automotive Smart Manufacturing Engineer | 6 | Tools makers vice | 1 | 1 | 1 | No. | Yes | 100 mm (clamp)
Automotive | ASC/Q8307 | Automotive Smart Manufacturing Engineer | 6 | Crimping tool (pliers) | 4 | 4 | 4 | No. | Yes
Automotive | ASC/Q8307 | Automotive Smart Manufacturing Engineer | 6 | File set | 4 | 4 | 4 | No. | Yes
Automotive | ASC/Q8307 | Automotive Smart Manufacturing Engineer | 6 | Allen key set (Hexagonal -set of 9) | 1 | 1 | 1 | No. | Yes | 1 - 12 mm, set of 24 Keys
Automotive | ASC/Q8307 | Automotive Smart Manufacturing Engineer | 6 | Multiple Output DC regulated power supply | 4 | 4 | 4 | No. | Yes | 0-30V, 2 Amps, + 15V Dual Tracking ,5V/5A, Display digital, Load & Line Regulation:
Automotive | ASC/Q8307 | Automotive Smart Manufacturing Engineer | 6 | DC Regulated Variable Programmable DC Power Supply | 2 | 2 | 2 | No. | Yes | ± (0.05 %+100 mV), Ripple & Noise: 1 mVrms. Constant
Automotive | ASC/Q8307 | Automotive Smart Manufacturing Engineer | 6 | LCR meter (Digital) Handheld | 1 | 1 | 1 | No. | Yes | Voltage & Current operation
Automotive | ASC/Q8307 | Automotive Smart Manufacturing Engineer | 6 | Analyzer | 1 | 1 | 1 | No. | Yes | 3GHz
Automotive | ASC/Q8307 | Automotive Smart Manufacturing Engineer | 6 | Digital IC Trainer | 1 | 1 | 1 | No. | Yes | Breadboard: Regular DC Supply: +5 V/1 A +12V/1A Clock Frequency 4 different steps from 1Hz – 100KHz Amplitude: (TTL), 128x64 Graphical LCD, Pulser Switches, Data Switches: 8 Nos, LED: 8 Nos. (TTL),Seven Segment Display, Teaching & Learning Simulation Software\
Automotive | ASC/Q8307 | Automotive Smart Manufacturing Engineer | 6 | IT Workbench for computer hardware and networking | 1 | 1 | 1 | No. | Yes
Automotive | ASC/Q8307 | Automotive Smart Manufacturing Engineer | 6 | Electronic circuit simulation software | 4 | 4 | 5 | License | Yes | Circuit Design and Simulation Software with PCB Design with Gerber and G Code Generation, 3D View of PCB, Breadboard View, Fault Creation and Simulation.
Automotive | ASC/Q8307 | Automotive Smart Manufacturing Engineer | 6 | Different types of electronic and electrical cables, connectors, sockets, terminations | As required | As required | As required | No. | Yes
Automotive | ASC/Q8307 | Automotive Smart Manufacturing Engineer | 6 | Different types of Analog electronic components, digital ICs, power electronic components, general purpose PCBs | As required | As required | As required | No. | Yes
Automotive | ASC/Q8307 | Automotive Smart Manufacturing Engineer | 6 | SMD Soldering & De soldering Station with necessary accessories | 1 | 1 | 1 | No. | Yes | SMD Soldering &Desoldering Station Digitally Calibrated Temperature Control SMD Soldering &Desoldering Power Consumption : 60 Watts I/P Voltage : 170 to 270 V De-soldering : 70 Watt Temperature Range : 180 to 480º Centigrade Power Consumption : 270 Watts Hot Air Temperature : 200 to 550º Centigrade
Automotive | ASC/Q8307 | Automotive Smart Manufacturing Engineer | 6 | SMD Technology Kit | 1 | 1 | 1 | No. | Yes | SMD component identification board with SMD components Resistors, Capacitors, Inductors, Diodes, Transistors & IC’s packages. Proto boards with readymade solder pads for various SMD components
Automotive | ASC/Q8307 | Automotive Smart Manufacturing Engineer | 6 | Microcontroller kits (8051) along with programming software | 1 | 1 | 1 | No. | Yes | Core 8051 MCU clocked at 11.0592 MHz., supporting both programming modes Keypad and computer ,LCD for both programming and run mode, ready to run programmer to support family of controllers AT89C52 ,DC Power Supplies +12V, -12V, +5V & -5V, Breadboard to make circuits, Learning content through simulation Software and following application modules
Automotive | ASC/Q8307 | Automotive Smart Manufacturing Engineer | 6 | Sensor Trainer Kit Containing required Sensors | 2 | 2 | 2 | No. | Yes | IoT enabled Android based 7” Graphical touch LCD with inbuilt cortex processor & DAQ for acquiring analog data and software for viewing the output waveforms with USB storage and HDMI output. Ethernet port to connect real world. Inverting, Non – Inverting, Power, Current, Instrumentation and Differential Amplifier, F to V, V to F, I to V, V to I Converter, High Pass and Low Pass Filter, Buffer, LED, Buzzer, LED Bar Graph, Touch Switch
Automotive | ASC/Q8307 | Automotive Smart Manufacturing Engineer | 6 | Internet of Things Explorer | 1 | 1 | 1 | No. | Yes | Processor : 64bit ARMv7 with 1GB RAM , Memory 32GB ,OS: Open source Linux, Connectivity: Wireless LAN, Bluetooth, Zigbee, USB & Ethernet, HDMI interface, 1.77” Color TFT LCD
Automotive | ASC/Q8307 | Automotive Smart Manufacturing Engineer | 6 | Wireless Communication modules for interfacing with microcontrollers | 1 | 1 | 1 | No. | Yes
Automotive | ASC/Q8307 | Automotive Smart Manufacturing Engineer | 6 | Power Backup | 1 | 1 | 1 | Unit | Yes
Automotive | ASC/Q8307 | Automotive Smart Manufacturing Engineer | 6 | Measuring tools | 10 | 10 | 10 | Sets | Yes
Automotive | ASC/Q8307 | Automotive Smart Manufacturing Engineer | 6 | Drawing tools | 10 | 10 | 10 | Sets | Yes
Automotive | ASC/Q8307 | Automotive Smart Manufacturing Engineer | 6 | Automotive System Hardware | 1 | 1 | 1 | No. | Yes
Automotive | ASC/Q8307 | Automotive Smart Manufacturing Engineer | 6 | Robot assembly | 1 | 1 | 1 | No. | Yes
Automotive | ASC/Q8307 | Automotive Smart Manufacturing Engineer | 6 | Motherboards Test rig | 5 | 7 | 10 | No. | Yes
Automotive | ASC/Q8307 | Automotive Smart Manufacturing Engineer | 6 | Volt Meters | 5 | 7 | 10 | No. | Yes
Automotive | ASC/Q8307 | Automotive Smart Manufacturing Engineer | 6 | Ammeter | 5 | 7 | 10 | No. | Yes
Automotive | ASC/Q8307 | Automotive Smart Manufacturing Engineer | 6 | Multimeter | 5 | 7 | 10 | No. | Yes
Automotive | ASC/Q8307 | Automotive Smart Manufacturing Engineer | 6 | Wirings | 5 | 6 | 8 | No. | Yes
Automotive | ASC/Q8307 | Automotive Smart Manufacturing Engineer | 6 | SCADA | 5 | 7 | 10 | No. | Yes
Automotive | ASC/Q8307 | Automotive Smart Manufacturing Engineer | 6 | PLC Simulator with required software | 3 | 4 | 5 | No. | Yes
Automotive | ASC/Q8307 | Automotive Smart Manufacturing Engineer | 6 | Delmia/ RoboCAD | 5 | 7 | 10 | No. | Yes
Automotive | ASC/Q8307 | Automotive Smart Manufacturing Engineer | 6 | Electronics & Electronic Elements | 5 | 7 | 10 | No. | Yes
Automotive | ASC/Q8307 | Automotive Smart Manufacturing Engineer | 6 | Hydraulics and pneumatics systems simulator | 3 | 4 | 5 | No. | Yes
Automotive | ASC/Q8307 | Automotive Smart Manufacturing Engineer | 6 | Connector/tubing simulators | 3 | 4 | 5 | No. | Yes

## Lab
SSC | QPCode | Job Role Name | NSQF Level | Mandatory Lab size (Minimum 10sq.ft./candidate or higher as specified by SSCs for any job role) | Do you allow Hybrid arrangement (Lab + Classroom) Yes/ No | (Column G) Is there any Additional Training Area required (apart from Lab or Classroom ) If Yes, Give details | Is requirement in column G mandatory If Yes, TC would be rejected in case of non-compliance | Minimum Carpet Area of additional Training Area in sq ft (Refer to column G) | Can the lab for this Job Role be treated as IT Lab (IT lab implies the lab for Live or Soft Skills) | Remarks
Automotive | ASC/Q8307 | Automotive Smart Manufacturing Engineer | 6 | 1500 | No | No | No | No | No