## Equipment
SSC | QPCode | Job Role Name | NSQF Level | Equipment Name | Minimum number of Equipment required (per batch of 30 trainees) | Minimum number of Equipment required (per batch of 25 trainees) | Minimum number of Equipment required (per batch of 20 trainees) | Unit Type | Dimension/Specification/Description of the Equipment/ ANY OTHER REMARK | Category | Is this a mandatory Equipment (Yes/No/Optional)
Automotive | ASC/Q1423 | Two Wheeler Service Assistant | 4 | Motor Cycle Engine (mounted on stand) | 1 | 1 | 1 | No. | Two Wheeler | Aggregate | Yes
Automotive | ASC/Q1423 | Two Wheeler Service Assistant | 4 | Scooty Engine with Automatic transmission (mounted on stand) | 1 | 1 | 1 | No. | Two Wheeler | Aggregate | Yes
Automotive | ASC/Q1423 | Two Wheeler Service Assistant | 4 | Engine with Clutch and Transmission (mounted on stand) | 1 | 1 | 1 | No. | Two Wheeler | Aggregate | Yes
Automotive | ASC/Q1423 | Two Wheeler Service Assistant | 4 | Cut section models of engine | 1 | 1 | 1 | No. | Two Wheeler | Aggregate | Yes
Automotive | ASC/Q1423 | Two Wheeler Service Assistant | 4 | Suspension System | 1 | 1 | 1 | No. | Two Wheeler | Aggregate | Yes
Automotive | ASC/Q1423 | Two Wheeler Service Assistant | 4 | Brake System | 1 | 1 | 1 | No. | Two Wheeler | Aggregate | Yes
Automotive | ASC/Q1423 | Two Wheeler Service Assistant | 4 | Exhaust System | 1 | 1 | 1 | No. | Two Wheeler with BS6 components | Aggregate | Yes
Automotive | ASC/Q1423 | Two Wheeler Service Assistant | 4 | Front and Rear Axle | 1 | 1 | 1 | No. | Two Wheeler | Aggregate | Yes
Automotive | ASC/Q1423 | Two Wheeler Service Assistant | 4 | AC for Class Rooms | As per room size | As per room size | As per room size | Tons |  | Classroom equipment | Yes
Automotive | ASC/Q1423 | Two Wheeler Service Assistant | 4 | Trainer Chair & Table | 1 | 1 | 1 | Set |  | Classroom equipment | Yes
Automotive | ASC/Q1423 | Two Wheeler Service Assistant | 4 | Student Chair & Table | 30 | 25 | 20 | Set |  | Classroom equipment | Yes
Automotive | ASC/Q1423 | Two Wheeler Service Assistant | 4 | White Board | 1 | 1 | 1 | No. |  | Classroom equipment | Yes
Automotive | ASC/Q1423 | Two Wheeler Service Assistant | 4 | Markers (Black, Blue, Red & Green colors) | 2 | 2 | 2 | No. | 2 each colour | Classroom equipment | Yes
Automotive | ASC/Q1423 | Two Wheeler Service Assistant | 4 | Duster for white board | 2 | 2 | 2 | No. |  | Classroom equipment | Yes
Automotive | ASC/Q1423 | Two Wheeler Service Assistant | 4 | Pin up Board | 2 | 2 | 2 | No. | One for classroom oane for Lab | Classroom equipment | Yes
Automotive | ASC/Q1423 | Two Wheeler Service Assistant | 4 | Chart Holder | 1 | 1 | 1 | No. |  | Classroom equipment | Yes
Automotive | ASC/Q1423 | Two Wheeler Service Assistant | 4 | Computer/Laptop with internet connectivity | 1 | 1 | 1 | No. |  | Classroom equipment | Yes
Automotive | ASC/Q1423 | Two Wheeler Service Assistant | 4 | LCD projector with Screen | 1 | 1 | 1 | No. | Horizontal & Vertical Resolution-Min 800&600 pixcels | Classroom equipment | Yes
Automotive | ASC/Q1423 | Two Wheeler Service Assistant | 4 | Speakers for Computer/Laptop | 1 | 1 | 1 | No. |  | Classroom equipment | Yes
Automotive | ASC/Q1423 | Two Wheeler Service Assistant | 4 | Trash Bin | 1 | 1 | 1 | No. | 15 ~20 ltr. | Classroom equipment | Yes
Automotive | ASC/Q1423 | Two Wheeler Service Assistant | 4 | Mechanical-Radiator, Water Pump, Clutch Plate, Brake Pads, Brake Shoes, Chain Set, Caliper, Brake Disc, Brake Drum,etc. | 1 | 1 | 1 | No. |  | Component | Yes
Automotive | ASC/Q1423 | Two Wheeler Service Assistant | 4 | Air Fiter | 1 | 1 | 1 | No. | Different types available for two wheeler | Component | Yes
Automotive | ASC/Q1423 | Two Wheeler Service Assistant | 4 | Engine Oil filter | 1 | 1 | 1 | No. | Different types available for two wheeler | Component | Yes
Automotive | ASC/Q1423 | Two Wheeler Service Assistant | 4 | Fuel Filter | 1 | 1 | 1 | No. | Different types available for two wheeler | Component | Yes
Automotive | ASC/Q1423 | Two Wheeler Service Assistant | 4 | Electrical - Cluster Meter, Starter Motor, Sensors, Spart plugs, bulbs, Switches, Fuel Pump, ignition coil, pickup coil, etc. | 1 | 1 | 1 | No. |  | Component | Yes
Automotive | ASC/Q1423 | Two Wheeler Service Assistant | 4 | Falied parts display with cause & effect analysis - clutch plate, piston, prop shaft, diff gears, cut tyres, bent wheel rim etc…) | 1 | 1 | 1 | No. |  | Component | Yes
Automotive | ASC/Q1423 | Two Wheeler Service Assistant | 4 | Engine Oil | 15 | 15 | 15 | ltr | (as recommanded by manufacturer) | Consumable | Yes
Automotive | ASC/Q1423 | Two Wheeler Service Assistant | 4 | Gear Oil | 10 | 10 | 10 | ltr | (as recommanded by manufacturer) | Consumable | Yes
Automotive | ASC/Q1423 | Two Wheeler Service Assistant | 4 | Automatic Transmission Fluid | 5 | 5 | 5 | ltr | (as recommanded by manufacturer) | Consumable | Yes
Automotive | ASC/Q1423 | Two Wheeler Service Assistant | 4 | Brake Oil | 1 | 1 | 1 | ltr | (as recommanded by manufacturer) | Consumable | Yes
Automotive | ASC/Q1423 | Two Wheeler Service Assistant | 4 | Coolant | 20 | 20 | 20 | ltr | (as recommanded by manufacturer) | Consumable | Yes
Automotive | ASC/Q1423 | Two Wheeler Service Assistant | 4 | Nuts, Bolts, Rivets, O ring, Gaskets & Packings | As per Specified by Manufacture | As per Specified by Manufacture | As per Specified by Manufacture | No. | (One time usable as specified by manufacturer) | Consumable | Yes
Automotive | ASC/Q1423 | Two Wheeler Service Assistant | 4 | Insulation Tape | 5 | 5 | 5 | No. | PVC | Consumable | Yes
Automotive | ASC/Q1423 | Two Wheeler Service Assistant | 4 | Grease | 1 | 1 | 1 | Kg | (as recommanded by manufacturer) | Consumable | Yes
Automotive | ASC/Q1423 | Two Wheeler Service Assistant | 4 | Degreaser | 1 | 1 | 1 | ltr |  | Consumable | Yes
Automotive | ASC/Q1423 | Two Wheeler Service Assistant | 4 | Tools Trolley | 3 | 2 | 2 | No. |  | Hand Tools | Yes
Automotive | ASC/Q1423 | Two Wheeler Service Assistant | 4 | Wire Brush | 3 | 2 | 2 | No. |  | Hand Tools | Yes
Automotive | ASC/Q1423 | Two Wheeler Service Assistant | 4 | Long Nose Pliers | 3 | 2 | 2 | No. | 6" | Hand Tools | Yes
Automotive | ASC/Q1423 | Two Wheeler Service Assistant | 4 | Combination Pliers | 3 | 2 | 2 | No. | 8" | Hand Tools | Yes
Automotive | ASC/Q1423 | Two Wheeler Service Assistant | 4 | Ball Pein Hammer Set | 3 | 2 | 2 | No. |  | Hand Tools | Yes
Automotive | ASC/Q1423 | Two Wheeler Service Assistant | 4 | Plastic Hammer | 3 | 2 | 2 | No. |  | Hand Tools | Yes
Automotive | ASC/Q1423 | Two Wheeler Service Assistant | 4 | Rubber Hammer | 3 | 2 | 2 | No. | 680GM-24Oz | Hand Tools | Yes
Automotive | ASC/Q1423 | Two Wheeler Service Assistant | 4 | Set Of Feeler Gauge | 3 | 2 | 2 | Set |  | Hand Tools | Yes
Automotive | ASC/Q1423 | Two Wheeler Service Assistant | 4 | Set of Ring Spanners - | 3 | 2 | 2 | Set | (6x7 To 30x32) | Hand Tools | Yes
Automotive | ASC/Q1423 | Two Wheeler Service Assistant | 4 | Set of open end Spanners | 3 | 2 | 2 | Set | (6x7 To 30x32) | Hand Tools | Yes
Automotive | ASC/Q1423 | Two Wheeler Service Assistant | 4 | Set of Combination spanners | 3 | 2 | 2 | Set | (6-32mm) | Hand Tools | Yes
Automotive | ASC/Q1423 | Two Wheeler Service Assistant | 4 | Set of Cambination Ratchet Spanners | 3 | 2 | 2 | Set | (8mm - 19mm) | Hand Tools | Yes
Automotive | ASC/Q1423 | Two Wheeler Service Assistant | 4 | Set of Flexi head Combination ratchet Spanners | 3 | 2 | 2 | Set | (8mm - 19mm) | Hand Tools | Yes
Automotive | ASC/Q1423 | Two Wheeler Service Assistant | 4 | Square Drive Socket, Ratchet and Extension set | 3 | 2 | 2 | Set | (1/4'' (6-14 mm) | Hand Tools | Yes
Automotive | ASC/Q1423 | Two Wheeler Service Assistant | 4 | Hex Key Set | 3 | 2 | 2 | Set | 10 pc | Hand Tools | Yes
Automotive | ASC/Q1423 | Two Wheeler Service Assistant | 4 | T Handle Hex key Set- | 3 | 2 | 2 | Set | 8 PC 2.0,2.5,3.0,4.0,5.0,6.0,8.0,10.0mm | Hand Tools | Yes
Automotive | ASC/Q1423 | Two Wheeler Service Assistant | 4 | Set Of Screw Drivers | 3 | 2 | 2 | Set | (Philps and flat) Insulated | Hand Tools | Yes
Automotive | ASC/Q1423 | Two Wheeler Service Assistant | 4 | Set Of Screw Drivers | 3 | 2 | 2 | Set | (Philps and flat) | Hand Tools | Yes
Automotive | ASC/Q1423 | Two Wheeler Service Assistant | 4 | Inspection LED lamp | 3 | 2 | 2 | No. | (8W, 220V -Rechargeable Type) | Hand Tools | Yes
Automotive | ASC/Q1423 | Two Wheeler Service Assistant | 4 | Mechanics Creeper | 3 | 2 | 2 | No. |  | Hand Tools | Yes
Automotive | ASC/Q1423 | Two Wheeler Service Assistant | 4 | Cold Chisel set | 3 | 2 | 2 | Set | 7/8"/22MM | Hand Tools | Yes
Automotive | ASC/Q1423 | Two Wheeler Service Assistant | 4 | Punch set | 3 | 2 | 2 | Set | 8MM-5/16 X 115MM-4 1/2 | Hand Tools | Yes
Automotive | ASC/Q1423 | Two Wheeler Service Assistant | 4 | Needle file Set | 3 | 2 | 2 | Set | 6 pcs | Hand Tools | Yes
Automotive | ASC/Q1423 | Two Wheeler Service Assistant | 4 | Parts Tray | 3 | 2 | 2 | No. | (18x15x4) | Hand Tools | Yes
Automotive | ASC/Q1423 | Two Wheeler Service Assistant | 4 | Snap ring expander | 3 | 2 | 2 | Set | (Internal -130MM-5"180MM-7"and external-130MM-5",180MM-7") | Hand Tools | Yes
Automotive | ASC/Q1423 | Two Wheeler Service Assistant | 4 | Torx Screw Driver Set | 3 | 2 | 2 | Set | (T8,T10,T15,T20,T25) | Hand Tools | Yes
Automotive | ASC/Q1423 | Two Wheeler Service Assistant | 4 | Electrical circuit board (Starting, charging ) | 1 | 1 | 1 | No. |  | Lab Equipment | Yes
Automotive | ASC/Q1423 | Two Wheeler Service Assistant | 4 | Electrical circuit board (Lighting) | 1 | 1 | 1 | No. |  | Lab Equipment | Yes
Automotive | ASC/Q1423 | Two Wheeler Service Assistant | 4 | Air Blow Gun | 1 | 1 | 1 | No. |  | Lab Equipment | Yes
Automotive | ASC/Q1423 | Two Wheeler Service Assistant | 4 | Hand Held Drill machine with Dril bits (Electric) | 1 | 1 | 1 | No. | Power: 380 W Speed: 0-2600 rpm | Lab Equipment | Yes
Automotive | ASC/Q1423 | Two Wheeler Service Assistant | 4 | Angle Grinder with Blades (Electric) | 1 | 1 | 1 | No. | Max Disc Diameter: 100 mm, 850 Watt, Heavy Duty Small Angle Grinder | Lab Equipment | Yes
Automotive | ASC/Q1423 | Two Wheeler Service Assistant | 4 | Trash Bin | 1 | 1 | 1 | No. | 80 ltr | Lab Equipment | Yes
Automotive | ASC/Q1423 | Two Wheeler Service Assistant | 4 | Bench Vice with Soft jaws | 1 | 1 | 1 | No. | 100mmx4" | Lab Equipment | Yes
Automotive | ASC/Q1423 | Two Wheeler Service Assistant | 4 | Service, Repair, Wiring, Diagnostic Manuals | 1 | 1 | 1 | No. | As per Vehicle/component/Accessory manufacturer | Lab Equipment | Yes
Automotive | ASC/Q1423 | Two Wheeler Service Assistant | 4 | Almira for keeping tools | 1 | 1 | 1 | No. | 6' Height x 3'Width x 1.75' Depth and 18 Gauge | Lab Equipment | Yes
Automotive | ASC/Q1423 | Two Wheeler Service Assistant | 4 | Work tables (Wooden or Fabricated) | 2 | 2 | 2 | No. | 120 cmx90cmx80cm (app.) Strong enough to carry min 200 Kg Load | Lab Equipment | Yes
Automotive | ASC/Q1423 | Two Wheeler Service Assistant | 4 | Hot Air Gun | 1 | 1 | 1 | No. |  | Lab Equipment | Yes
Automotive | ASC/Q1423 | Two Wheeler Service Assistant | 4 | Bench Grinder | 1 | 1 | 1 | No. | (Twin wheel-6" Dia) | Lab Equipment | Yes
Automotive | ASC/Q1423 | Two Wheeler Service Assistant | 4 | Parts washer 60l | 1 | 1 | 1 | No. |  | Lab Equipment | Yes
Automotive | ASC/Q1423 | Two Wheeler Service Assistant | 4 | Two Wheeler Lift (Capacity -0.5 T ) | 2 | 2 | 2 | No. |  | Lab Equipment | Yes
Automotive | ASC/Q1423 | Two Wheeler Service Assistant | 4 | Hand Pallet Truck | 1 | 1 | 1 | No. | (300-500 kg) | Lab Equipment | Yes
Automotive | ASC/Q1423 | Two Wheeler Service Assistant | 4 | Air Compressor | 1 | 1 | 1 | No. |  | Lab Equipment | Yes
Automotive | ASC/Q1423 | Two Wheeler Service Assistant | 4 | Compressed Air Dryer | 1 | 1 | 1 | No. |  | Lab Equipment | Yes
Automotive | ASC/Q1423 | Two Wheeler Service Assistant | 4 | Two Wheeler Wheel Balancer | 1 | 1 | 1 | No. |  | Lab Equipment | Optional
Automotive | ASC/Q1423 | Two Wheeler Service Assistant | 4 | Tyre Changer | 1 | 1 | 1 | No. |  | Lab Equipment | Optional
Automotive | ASC/Q1423 | Two Wheeler Service Assistant | 4 | Tyre Inflator | 1 | 1 | 1 | No. |  | Lab Equipment | Yes
Automotive | ASC/Q1423 | Two Wheeler Service Assistant | 4 | Smoke Extractor | 1 | 1 | 1 | No. |  | Lab Equipment | Optional
Automotive | ASC/Q1423 | Two Wheeler Service Assistant | 4 | DG Set | 1 | 1 | 1 | No. |  | Lab Equipment | Yes
Automotive | ASC/Q1423 | Two Wheeler Service Assistant | 4 | Aggregate and parts display tables (wooden or Fabricated) | 1 | 1 | 1 | No. |  | Lab Equipment | Yes
Automotive | ASC/Q1423 | Two Wheeler Service Assistant | 4 | Measuring Tape | 2 | 2 | 2 | No. | ( 5mtr.) | Measuring Instrument | Yes
Automotive | ASC/Q1423 | Two Wheeler Service Assistant | 4 | Steel Rule | 1 | 1 | 1 | No. | 12" & 24" | Measuring Instrument | Yes
Automotive | ASC/Q1423 | Two Wheeler Service Assistant | 4 | Vernier Callipers | 3 | 2 | 2 | No. | (150 , 300 mm) | Measuring Instrument | Yes
Automotive | ASC/Q1423 | Two Wheeler Service Assistant | 4 | Micrometre Set | 3 | 2 | 2 | No. | (Size :-0~25, 25~50, 50~100 mm) | Measuring Instrument | Yes
Automotive | ASC/Q1423 | Two Wheeler Service Assistant | 4 | Dial Indicator with magnetic stand | 1 | 1 | 1 | No. |  | Measuring Instrument | Yes
Automotive | ASC/Q1423 | Two Wheeler Service Assistant | 4 | Depth Gauge | 1 | 1 | 1 | No. | ( 150 mm) | Measuring Instrument | Yes
Automotive | ASC/Q1423 | Two Wheeler Service Assistant | 4 | Right angle | 1 | 1 | 1 | No. | ( 150x200 mm) | Measuring Instrument | Yes
Automotive | ASC/Q1423 | Two Wheeler Service Assistant | 4 | Hand Spring scale | 1 | 1 | 1 | No. | ( 0.5~10 kgs ) | Measuring Instrument | Yes
Automotive | ASC/Q1423 | Two Wheeler Service Assistant | 4 | Torque wrench | 3 | 2 | 2 | Set | (0.5~3.5 kgm, 3~14 kgm, 5~22 kgm) | Measuring Instrument | Yes
Automotive | ASC/Q1423 | Two Wheeler Service Assistant | 4 | Screw Pitch Gauge | 1 | 1 | 1 | No. |  | Measuring Instrument | Yes
Automotive | ASC/Q1423 | Two Wheeler Service Assistant | 4 | Measuring Can Set | 1 | 1 | 1 | Set | (0-1000 ml, 1.0 ltr, 3ltr & 5Ltr) | Measuring Instrument | Yes
Automotive | ASC/Q1423 | Two Wheeler Service Assistant | 4 | Non contact digital thermometer. | 1 | 1 | 1 | No. |  | Measuring Instrument | Yes
Automotive | ASC/Q1423 | Two Wheeler Service Assistant | 4 | Safety Goggles | 10 | 8 | 6 | No. | Anti fog | PPE | Yes
Automotive | ASC/Q1423 | Two Wheeler Service Assistant | 4 | Gloves | 150 | 120 | 100 | Pair | Cotton | PPE | Yes
Automotive | ASC/Q1423 | Two Wheeler Service Assistant | 4 | Gloves | 75 | 60 | 50 | Pair | Palm side PU coated | PPE | Yes
Automotive | ASC/Q1423 | Two Wheeler Service Assistant | 4 | Gloves | 75 | 60 | 50 | Pair | Nitrile | PPE | Yes
Automotive | ASC/Q1423 | Two Wheeler Service Assistant | 4 | Gloves | 75 | 60 | 50 | Pair | Lint free | PPE | Yes
Automotive | ASC/Q1423 | Two Wheeler Service Assistant | 4 | Ear Plug | 30 | 25 | 20 | Pair |  | PPE | Yes
Automotive | ASC/Q1423 | Two Wheeler Service Assistant | 4 | Safety Shoes | 30 | 25 | 20 | Pair |  | PPE | Yes
Automotive | ASC/Q1423 | Two Wheeler Service Assistant | 4 | Overall/Apron | 10 | 8 | 6 | No. |  | PPE | Yes
Automotive | ASC/Q1423 | Two Wheeler Service Assistant | 4 | Hard Hats | 10 | 8 | 6 | No. |  | PPE | Yes
Automotive | ASC/Q1423 | Two Wheeler Service Assistant | 4 | Dust Mask | 30 | 25 | 20 | No. |  | PPE | Yes
Automotive | ASC/Q1423 | Two Wheeler Service Assistant | 4 | Fire extinguisher | As per guideline | As per guideline | As per guideline | Kg | As per Regulation | Safety | Yes
Automotive | ASC/Q1423 | Two Wheeler Service Assistant | 4 | First Aid Kit | 1 | 1 | 1 | No. | As per Regulation | Safety | Yes
Automotive | ASC/Q1423 | Two Wheeler Service Assistant | 4 | Wheel Choke | 1 | 1 | 1 | Set | Set Of Four | Safety | Yes
Automotive | ASC/Q1423 | Two Wheeler Service Assistant | 4 | Safety/5S-Sign boards | 1 | 1 | 1 | Set |  | Safety | Yes
Automotive | ASC/Q1423 | Two Wheeler Service Assistant | 4 | Safety cone to block area of working | 4 | 4 | 4 | No. |  | Safety | Yes
Automotive | ASC/Q1423 | Two Wheeler Service Assistant | 4 | Vehicle or Aggregate - Special Service Tools (Manufacturer specific according to Vehicle / aggregate) | 1 | 1 | 1 | Set | Related to Vehicle's routine service and maintenance | Special Service Tool | Yes
Automotive | ASC/Q1423 | Two Wheeler Service Assistant | 4 | Vehicle or Aggregate - Special Service Tools (Manufacturer specific according to Vehicle / aggregate) | 1 | 1 | 1 | Set | Engine, Transmission, Suspension, Brake, Steering, Axles and Wheels (For Minor Repair) | Special Service Tool | Yes
Automotive | ASC/Q1423 | Two Wheeler Service Assistant | 4 | Adjustable Wrench | 1 | 1 | 1 | No. | ( 450 mm) | Special Service Tool | Yes
Automotive | ASC/Q1423 | Two Wheeler Service Assistant | 4 | Piston ring expander | 1 | 1 | 1 | No. |  | Special Service Tool | Yes
Automotive | ASC/Q1423 | Two Wheeler Service Assistant | 4 | Automotive Valve Stem Seals Installation Removal Tool | 1 | 1 | 1 | No. |  | Special Service Tool | Yes
Automotive | ASC/Q1423 | Two Wheeler Service Assistant | 4 | C Clamp | 1 | 1 | 1 | No. |  | Special Service Tool | Yes
Automotive | ASC/Q1423 | Two Wheeler Service Assistant | 4 | Heavy Duty Riveter | 1 | 1 | 1 | No. |  | Special Service Tool | Yes
Automotive | ASC/Q1423 | Two Wheeler Service Assistant | 4 | Hacksaw Frame with Blade | 1 | 1 | 1 | No. |  | Special Service Tool | Yes
Automotive | ASC/Q1423 | Two Wheeler Service Assistant | 4 | Tap and Die set | 1 | 1 | 1 | Set |  | Special Service Tool | Yes
Automotive | ASC/Q1423 | Two Wheeler Service Assistant | 4 | Screw Extractor set | 1 | 1 | 1 | Set |  | Special Service Tool | Yes
Automotive | ASC/Q1423 | Two Wheeler Service Assistant | 4 | Fuel canister (20l) | 1 | 1 | 1 | No. |  | Special Service Tool | Yes
Automotive | ASC/Q1423 | Two Wheeler Service Assistant | 4 | Piston ring compressor | 1 | 1 | 1 | No. |  | Special Service Tool | Yes
Automotive | ASC/Q1423 | Two Wheeler Service Assistant | 4 | Drain Pan/ Tray Set | 1 | 1 | 1 | Set |  | Special Service Tool | Yes
Automotive | ASC/Q1423 | Two Wheeler Service Assistant | 4 | Oil Can | 1 | 1 | 1 | No. |  | Special Service Tool | Yes
Automotive | ASC/Q1423 | Two Wheeler Service Assistant | 4 | Square Drive Socket, Rechet and Extensions Set | 1 | 1 | 1 | Set | 3/8" Sq. Dr Standard with Ratchet & Extensions (Size 8-16 mm) | Special Service Tool | Yes
Automotive | ASC/Q1423 | Two Wheeler Service Assistant | 4 | Square Drive Deep Socket Set | 1 | 1 | 1 | Set | 1/2" Sq. Dr Standrad with Ratchet & Extensions (Size 8-34 mm) | Special Service Tool | Yes
Automotive | ASC/Q1423 | Two Wheeler Service Assistant | 4 | Magnetic Pickup Tool (Bar) | 1 | 1 | 1 | No. |  | Special Service Tool | Yes
Automotive | ASC/Q1423 | Two Wheeler Service Assistant | 4 | Spark Plug Cleaning Machine | 1 | 1 | 1 | No. |  | Special Service Tool | Yes
Automotive | ASC/Q1423 | Two Wheeler Service Assistant | 4 | Exhaust Gas Analyser Petrol | 1 | 1 | 1 | No. |  | Special Service Tool | Yes
Automotive | ASC/Q1423 | Two Wheeler Service Assistant | 4 | Compression gauge (Petrol) with suitable adapters. | 1 | 1 | 1 | Set |  | Special Service Tool | Yes
Automotive | ASC/Q1423 | Two Wheeler Service Assistant | 4 | Brake Fluid tester | 1 | 1 | 1 | No. |  | Special Service Tool | Yes
Automotive | ASC/Q1423 | Two Wheeler Service Assistant | 4 | Fuel Pressure tester (Petrol) | 1 | 1 | 1 | Set |  | Special Service Tool | Yes
Automotive | ASC/Q1423 | Two Wheeler Service Assistant | 4 | Motor Cycle (In running condition)-(BS6) | 1 | 1 | 1 | No. |  | Vehicle | Yes
Automotive | ASC/Q1423 | Two Wheeler Service Assistant | 4 | Scooty (In running condition)-(BS6) | 1 | 1 | 1 | No. |  | Vehicle | Yes
Automotive | ASC/Q1423 | Two Wheeler Service Assistant | 4 | Motor Cycle (In running condition)- Liquid Cooled Enigne | 1 | 1 | 1 | No. |  | Vehicle | Optional
Automotive | ASC/Q1423 | Two Wheeler Service Assistant | 4 | Motor Cycle (In running condition)-with Carburetor | 1 | 1 | 1 | No. |  | vehicle | Yes
Automotive | ASC/Q1423 | Two Wheeler Service Assistant | 4 | Battery tester | 1 | 1 | 1 | No. |  | Workshop Equipment (Electrical) | Optional
Automotive | ASC/Q1423 | Two Wheeler Service Assistant | 4 | Battery Charger | 1 | 1 | 1 | No. | 12V | Workshop Equipment (Electrical) | Yes
Automotive | ASC/Q1423 | Two Wheeler Service Assistant | 4 | Digital Thermometre (Industrial) | 1 | 1 | 1 | No. | range -50 to 300 degree C | Workshop Equipment (Electrical) | Yes
Automotive | ASC/Q1423 | Two Wheeler Service Assistant | 4 | Hydro meter | 3 | 2 | 2 | No. |  | Workshop Equipment (Electrical) | Yes
Automotive | ASC/Q1423 | Two Wheeler Service Assistant | 4 | Electrical Solder (Iron/ gun) | 1 | 1 | 1 | Set | ( 60W) | Workshop Equipment (Electrical) | Yes
Automotive | ASC/Q1423 | Two Wheeler Service Assistant | 4 | Scan Tool | 1 | 1 | 1 | No. |  | Workshop Equipment (Electrical) | Yes
Automotive | ASC/Q1423 | Two Wheeler Service Assistant | 4 | Digital Multimeter | 5 | 4 | 3 | No. |  | Workshop Equipment (Electrical) | Yes
Automotive | ASC/Q1423 | Two Wheeler Service Assistant | 4 | Clamp Meter | 1 | 1 | 1 | No. |  | Workshop Equipment (Electrical) | Yes

## Lab
SSC | QPCode | Job Role Name | NSQF Level | Mandatory Lab size (Minimum 10sq.ft./candidate or higher as specified by SSCs for any job role) | Do you allow Hybrid arrangement (Lab + Classroom) Yes/ No | (Column G) Is there any Additional Training Area required (apart from Lab or Classroom ) If Yes, Give details | Is requirement in column G mandatory If Yes, TC would be rejected in case of non-compliance | Minimum Carpet Area of additional Training Area in sq ft (Refer to column G) | Can the lab for this Job Role be treated as IT Lab (IT lab implies the lab for Live or Soft Skills) | Remarks
ASDC | ASC/Q1423 | Two Wheeler Service Assistant | 4 | 500 | No | No | No | No | No | Additional space will be required in case of planing to have "optional" equipments

## Trainer
SSC name | QP Code | Job Role Name | Minimum Educational Qualification of the Trainer | TOTAL Experience (In Years) required for the Trainer | Out of Total Experience, Sector Specific Experience (in years) | Out of Total Experience, Teaching Experience (in years) | Remarks
Automotive | ASC/Q1423 | Two Wheeler Service Assistant | ITI (Mechanic Motor Vehicle | 3 | 2 | 1 | NA
Automotive | ASC/Q1423 | Two Wheeler Service Assistant | ITI (Mechanic Motor Vehicle | 3 | 3 | 0 | NA
Automotive | ASC/Q1423 | Two Wheeler Service Assistant | Diploma (Automobile Engineering/Mechanical Engineering) | 2 | 1 | 1 | NA
Automotive | ASC/Q1423 | Two Wheeler Service Assistant | Diploma (Automobile Engineering/Mechanical Engineering) | 2 | 2 | 0 | NA
Automotive | ASC/Q1423 | Two Wheeler Service Assistant | Certificate NSQF Level 5 (Two/ Four Wheeler Lead Technician) | 3 | 2 | 1 | NA